## post- vs pre-combustion capture
|  |  | Base Case | Case 1A | Case 3
|  |  | w/ capture | pre-combustion | post-combustion
Inlet Stream
| NG to Feedstock | t/h | 26.231 | 26.262 | 26.231
| NG to Fuel | t/h | 4.332 | 5.3 | 7.347
| LHV | MJ/kg | 46.5 | 46.5 | 46.5
|  | kg/t | 1000 | 1000 | 1000
|  | MWh/MJ | 0.00027778 | 0.00027778 | 0.00027778
| NG to Feedstock | MWh/h | 338.8171 | 339.2175 | 338.8171
Estimated Utility Consumptiosn
| Extra Steam for Capture Plant | t/h | NA | 64.4 | 96.4
| h_LP-steam (0,44 MPa, 177°C) | kJ/kg | 2810 | 2810 | 2810 | https://webbook.nist.gov/cgi/fluid.cgi?T=450.15&PLow=0.4&PHigh=0.48&PInc=0.04&Digits=5&ID=C7732185&Action=Load&Type=IsoTherm&TUnit=K&PUnit=MPa&DUnit=kg%2Fm3&HUnit=kJ%2Fkg&WUnit=m%2Fs&VisUnit=uPa*s&STUnit=N%2Fm&RefState=DEF
| h_Condensate_saturated (0,44 MPa, 147°C) | kJ/kg | 620 | 620 | 620 | https://www.nist.gov/system/files/documents/srd/NISTIR5078-Tab2.pdf
|  | kg/t | 1000 | 1000 | 1000
|  | MJ/kJ | 0.001 | 0.001 | 0.001
|  | MWh/MJ | 0.00027778 | 0.00027778 | 0.00027778
| Extra Heat for Capture Plant (delta in - delta generated (out)) | MW | NA | 39.1767 | 58.6433
| H2 Plant | MW | -1.216 | -1.257 | -1.314
| COGEN Plant Auxiliaries, Utilities, BOP | MW | -0.366 | -0.377 | -1.677
| CO2 Capture Plant | MW | 0 | -0.569 | -2.001
| CO2 Compression and Drying | MW | 0 | -3.005 | -6.282
| delta H2 Plant | MW | NA | 0.041 | 0.098
| delta COGEN Plant Auxiliaries, Utilities, BOP | MW | NA | 0.011 | 1.311
| delta CO2 Capture Plant | MW | NA | 0.569 | 2.001
| delta CO2 Compression and Drying | MW | NA | 3.005 | 6.282
| Extra Electricity for Capture Plant | MW | NA | 3.626 | 9.692
[6 empty] | Boiler Efficiency | Price Factors | delta Specific Extra Energy Costs | Specific Extra Energy Costs of post-combustion
| Specific Extra Heat for Capture Plant | MWh Extra Heat/MWh NG Feed | NA | 0.11549 | 0.17308 | 0.95 | 1.0526 | 0.060622 | 0.18219
| Specific Extra Electricity for Capture Plant | MWh Extra Electricity/MWh NG Feed | NA | 0.010689 | 0.028605 |  | 2.5 | 0.04479 | 0.071514
[8 empty] | 10.54% | 25.37%

## compression
|  |  | Base Case | Case 1A | Case 3
|  |  | w/ capture | pre-combustion | post-combustion
Inlet Stream
| NG to Feedstock | t/h | 26.231 | 26.262 | 26.231
| NG to Fuel | t/h | 4.332 | 5.3 | 7.347
| LHV | MJ/kg | 46.5 | 46.5 | 46.5
|  | kg/t | 1000 | 1000 | 1000
|  | MWh/MJ | 0.00027778 | 0.00027778 | 0.00027778
| Molar Weight | g/mol | 16 | 16 | 16
| NG in | kmol/h |  |  | 1863.5
Outlet Stream
| H2 to B.L. | kmol/h | 100000 | 100000 | 4461.5