## Output comparison
€/$
0.85
| Conversion factor | eSMR | SMR | conservative | Base-scenario | optimistic
Hydrogen, m3 (STP/h) |  | 5000.5 | 5000.5 | [10 empty] | eSMR |  |  | SMR
Natural gas, MWh/h | 0.010167 | -12.5372 | -21.96 | 10 | 40 | 50 | €/MWh |  | USA | https://tradingeconomics.com/commodity/natural-gas | EU | https://tradingeconomics.com/commodity/eu-natural-gas |  | -125.3723 | -501.4891 | -626.8614 | -219.6002 | -878.4007 | -1098.0009
MP steam, kg/h |  | 0 | 985.867 | 0.02 | 0.03 | 0.04 | €/kg | [6 empty] | 0 | 0 | 0 | 19.7173 | 29.576 | 39.4347
HP steam, kg/h |  | -2398.2532 | 0 | 0.03 | 0.045 | 0.06 | €/kg | [6 empty] | -71.9476 | -107.9214 | -143.8952 | 0 | 0 | 0
Electricity, kWh/h | 0.00027778 | -1707.8536 | 0 | 0.18 | 0.4 | 0.3 | $/kWh | USA | Germany | China | https://worldpopulationreview.com/country-rankings/cost-of-electricity-by-country |  |  | -261.3016 | -580.6702 | -435.5027 | 0 | 0 | 0
Water, kg/h |  | 0 | -4700 | 0.003 | 0.004 | 0.005 | €/kg | https://www.zfk.de/wasser-abwasser/wasser/industriewasser-wird-im-schnitt-ein-cent-teurer | [5 empty] | 0 | 0 | 0 | -14.1 | -18.8 | -23.5
Waste water, kg/h |  | 1268.297 | 2139.6529 | -0.004 | -0.008 | -0.012 | $/kg | https://porvoo.com.cn/blog/wastewater-treatment-prices-investment-breakdown/ | https://www.sciencedirect.com/science/article/pii/S0921344919305695 |  |  |  |  | -4.3122 | -8.6244 | -12.9366 | -7.2748 | -14.5496 | -21.8245
CO2 concentrated, kg/h |  | 2244.3677 | 0 | -0.03 | -0.012 | 0.35 | $/kg | CCS | https://zeroemissionsplatform.eu/publication/co2-storage-cost/ | https://www.sciencedirect.com/science/article/pii/S1750583621001195 | https://www.globalccsinstitute.com/wp-content/uploads/2025/12/Cost-of-CO2-Storage-1225.pdf | CCU | https://businessanalytiq.com/procurementanalytics/index/carbon-dioxide-price-index/ | -57.2314 | -22.8926 | 667.6994 | 0 | 0 | 0
CO2 emitted, kg/h |  | 0 | 3976.4973 | 0 | -0.08 | -0.1 | €/kg | https://tradingeconomics.com/commodity/carbon | [5 empty] | 0 | 0 | 0 | 0 | -318.1198 | -397.6497
| https://www.engineeringtoolbox.com/fuels-higher-calorific-values-d_169.html | [12 empty] | -520.1651 | -1221.5977 | -551.4965 | -221.2577 | -1200.2941 | -1501.5404

## OCMC eSMR
[5 empty] | Parameter | Feed, 1 | Before desulfurization, 2 | Reformer inlet, 3 | Reformer outlet, 4 | Pressure swing adsorption, 5 | H2 product, 6
[5 empty] | H2, vol % | 0 | 4.8 | 1.1 | 51.9 | 74.6 | 99.99
[5 empty] | N2, vol % | 1 | 1 | 0.3 | 0.2 | 0.25 | 0.01
[5 empty] | CO, vol % | 0 | 0 | 0 | 10.7 | 5.3 | 0
[5 empty] | CO2, vol % | 0.5 | 0.5 | 0.1 | 5.1 | 14.8 | 0
[5 empty] | CH4, vol % | 95 | 90.4 | 26.1 | 3.8 | 4.9 | 0
[5 empty] | C2+, vol % | 3.5 | 3.3 | 1 | 0 | 0 | 0
[5 empty] | H2O, vol % | 0 | 0 | 71.4 | 28.3 | 0.15 | 0
[5 empty] | Quantity, m3 (STP/h) | 2160 | 2070 | 7160 | 10450 | 8180 | 5000.5
[5 empty] | Temperature, °C | 20 | 390 | 520 | 850 | 20 | 20
[5 empty] | Pressure, MPa | 2 | 1.9 | 1.9 | 1.7 | 1.6 | 1.5 | [31 empty] | Parameter | CO2 for CCU | Mole, mol | Mass flow, kg/h
[15 empty] | isenthalpic | [27 empty] | CO2, vol % | 100 | 51008.3577 | 2244.3677
[13 empty] | Parameter | HP reforming steam import |  | Mole, mol | Mass flow, kg/h | Energy, kJ/h | [24 empty] | Quantity, m3 (STP/h) | 1263.7688
[13 empty] | Energy, kJ/h | 3166.1 | 3166.1 |  |  |  | https://www.peacesoftware.de/einigewerte/wasser_dampf.html | [23 empty] | Temperature, °C
[13 empty] | H2O, vol % | 100 |  | 133236.2915 | 2398.2532 | 7593109.6042 | [24 empty] | Pressure, MPa | 0.1
[13 empty] | Quantity, m3 (STP/h) | 3301.0251
[13 empty] | Temperature, °C | 390 | 390 | [22 empty] | Parameter | Waste water | Mole, mol | Mass flow, kg/h
[13 empty] | Pressure, MPa | 5.3 | 5.3 | [22 empty] | Specific enthalpy, kJ/kg | 84
[38 empty] | H2O, vol % | 100 | 70460.9454 | 1268.297 | 106536.9494
[12 empty] | S/C | [25 empty] | Temperature, °C | 20 | https://www.peacesoftware.de/einigewerte/wasser_dampf.html
[12 empty] | 2.5 | [25 empty] | Pressure, MPa | 0.1
[33 empty] | T_in | T_out
|  |  |  | R | [28 empty] | 320 | 450 | [8 empty] | 1 – 2 % can even be reached in the main wash part with just ﬂash-regenerated methanol. Therefore external energy input is neglected as first simplification
0.08314
|  | Parameter | Feed, 1 | Mole, mol |  | Molar heat capacity, kJ/mol | Heat-up energy, kJ/h |  | Parameter | Before desulfurization, 2 | Mole, mol |  |  | Molar heat capacity, kJ/mol | Heat-up energy, kJ/h |  | Parameter | Reformer inlet, 3 | Mole, mol | Molar heat capacity, kJ/mol | Heat-up energy, kJ/h | Reaction number | Reaction enthalpy, kJ/h | Insulation losses, kJ |  | Parameter | Reformer outlet, 4 | Mole, mol |  | Molar heat capacity, kJ/mol | Heat-down energy, kJ/h |  |  |  |  | Molar heat capacity, kJ/mol | Heat-down energy, kJ/h |  |  | Parameter | Pressure swing adsorption, 5 | Mole, mol |  |  | Parameter | Pressure swing adsorption, 5 | Mole, mol |  | Parameter | H2 product, 6 | Mole, mol
|  | H2, vol % | 0 | 0 |  | 11.4127 | 46847.6028 |  | H2, vol % | 4.1236 | 4104.8671 |  |  | 3.912 | 16058.1391 |  | H2, vol % | 1.7634 | 4104.8671 | 17.899 | 73473.1075 | I | 10968202.0255 | min |  | H2, vol % | 49.85 | 166671.7224 |  | -23.9221 | -3987129.746 |  |  |  |  | -13.2182 | -2715534.3636 |  |  | H2, vol % | 67.8848 | 205439.1972 |  |  | H2, vol % | 81.6463 | 205439.1972 |  | H2, vol % | 99.7534 | 201332.9304
|  | N2, vol % | 1 | 497.7328 |  | 9.0299 | 4314.3818 |  | N2, vol % | 0.47996 | 477.7879 |  |  | 3.7627 | 1797.7585 |  | N2, vol % | 0.20525 | 477.7879 | 18.6165 | 8894.7544 | IV | -372798.3866 | 1% |  | N2, vol % | 0.1429 | 477.7811 |  | -24.3111 | -11615.3877 |  |  |  |  | -10.7406 | -5131.659 |  |  | N2, vol % | 0.15788 | 477.7811 |  |  | N2, vol % | 0.18988 | 477.7811 |  | N2, vol % | 0.24661 | 497.7328
|  | CO, vol % | 0 | 0 |  | 0 | 0 |  | CO, vol % | 38.9308 | 38754.261 |  |  | 0 | 0 |  | CO, vol % | 16.6482 | 38754.261 | 0 | 0 | VII | not relevant | max |  | CO, vol % | 23.19 | 77534.9497 |  | -25.417 | -1970708.3303 |  | 50% | CO-conversion |  | -12.359 | -479126.888 |  |  | CO, vol % | 12.8102 | 38767.4748 |  |  | CO, vol % | 15.4071 | 38767.4748 |  | CO, vol % | 0 | 0
|  | CO2, vol % | 0.5 | 248.8664 |  | 16.6485 | 66958.4499 |  | CO2, vol % | 4.0402 | 4021.8937 |  |  | 6.5808 | 26467.085 |  | CO2, vol % | 1.7277 | 4021.8937 | 32.0449 | 128881.3398 | VIII | 727270.5247 | 5% | CH4 Umsatz | CO2, vol % | 4.79 | 16015.1966 |  | -42.033 | -673166.8512 |  |  |  |  | -19.6477 | -74156.5901 |  |  | CO2, vol % | 18.1022 | 54782.6714 |  | [Ullmann's, Gas Production, 3. Gas Treating, 504] | CO2, vol % | 1.5 | 3774.3138 |  | CO2, vol % | 0 | 0
| 74 | CH4, vol % | 95 | 47284.619 |  | 14.1309 | 706431.0347 |  | CH4, vol % | 50.2196 | 49991.9024 |  |  | 7.3661 | 368244.8661 |  | CH4, vol % | 21.4758 | 49991.9024 | 42.381 | 2118706.5357 |  |  | 1100°C | 94.6% | CH4, vol % | 0.81 | 2708.2065 |  | -53.2726 | -144273.1375 |  |  |  |  | -17.4055 | -47137.8183 |  |  | CH4, vol % | 0.89489 | 2708.2065 |  |  | CH4, vol % | 1.0763 | 2708.2065 |  | CH4, vol % | 0 | 0
|  | C2+, vol % | 3.5 | 1742.0649 |  | 14.1309 | 24616.9611 |  | C2+, vol % | 1.75 | 1742.0649 |  |  | 7.3661 | 12832.2074 |  | C2+, vol % | 0.74836 | 1742.0649 | 42.381 | 73830.4432 |  |  | 8% |  | C2+, vol % | 0 | 0 |  | -53.2726 | 0 |  |  |  |  | -17.4055 | 0 |  |  | C2+, vol % | 0 | 0 |  |  | C2+, vol % | 0 | 0 |  | C2+, vol % | 0 | 0
p_0 | T_0 | H2O, vol % | 0 | 0 |  | 12.6712 | 5750.0617 |  | H2O, vol % | 0.45586 | 453.7892 |  |  | 4.8794 | 652332.6655 |  | H2O, vol % | 57.4312 | 133690.0807 | 24.4321 | 3266330.4615 |  |  |  | mol_out/mol_in | H2O, vol % | 21.21 | 70914.8893 |  | -31.8474 | -2258453.6303 |  |  |  |  | -14.8957 | -6761.8224 |  |  | H2O, vol % | 0.15 | 453.9439 |  |  | H2O, vol % | 0.18041 | 453.9439 |  | H2O, vol % | 0 | 0
1 | 298 | Quantity, m3 (STP/h) | 1233.1689 | 49773.2832 |  |  |  |  | Quantity, m3 (STP/h) | 2466.3379 | 99546.5663 | [5 empty] | Quantity, m3 (STP/h) | 5767.3629 | 232782.8578 | [5 empty] | 1.4363 | Quantity, m3 (STP/h) | 8283.6749 | 334346.4842 |  | SUM | -9045347.083 |  |  |  |  | SUM | -612314.7777 |  |  | Quantity, m3 (STP/h) | 7497.8582 | 302629.2751 |  |  | Quantity, m3 (STP/h) | 6234.0894 | 251620.9174 |  | Quantity, m3 (STP/h) | 5000.5 | 201830.6632
|  | Temperature, °C | 20 | [5 empty] | Temperature, °C | 390 | [6 empty] | Temperature, °C | 520 | [7 empty] | Temperature, °C | 1100 | [12 empty] | Temperature, °C | 20 |  |  |  | Temperature, °C | 20 |  |  | Temperature, °C | 20
|  | Pressure, MPa | 5.4 | [5 empty] | Pressure, MPa | 5.3 | [6 empty] | Pressure, MPa | 5.3 | [7 empty] | Pressure, MPa | 5.1 | [12 empty] | Pressure, MPa | 5 |  |  |  | Pressure, MPa | 5 |  |  | Pressure, MPa | 4.9
[7 empty] | 854918.4919 |  | SUM | [5 empty] | 1077732.7215 |  | SUM |  |  |  | 5670116.642 |  | 11322674.1636 | 1571349.8719
Overall
|  |  | -9.9998e-07 | [16 empty] | heat-adding | heat-consuming
|  |  | 1233.1689 | [28 empty] | Temperature increase check | [12 empty] | Purge gas | Mole, mol |  | Parameter | Purge gas recycle | Mole, mol
|  |  |  | 51017.6152 | [13 empty] | Electricity input |  | -6148268.031 |  |  |  | -11322674.1636 | [8 empty] | Reaction | Molar heat capacity, kJ/mol | Heat-up energy, kJ/h | [9 empty] | 8.2471 | 4104.8671 |  | H2, vol % | 8.2471 | 4106.2668
|  |  |  | 51023.7811 | [13 empty] | Reforming steam input |  | -7486572.6548 | [11 empty] | Mole CH4, mol | -38767.4748 | 3.9165 | 804612.6551 | [9 empty] | -0.040072 | -19.9449 |  | N2, vol % | -0.040072 | -19.9517
[15 empty] | HX1 | 0 |  | HX1- |  |  | 1077732.7215 |  |  |  | Electricity | [6 empty] | Reaction enthalpy, kJ/mol | -35.8083 | 3.6426 | 1740.3656 | [9 empty] | 77.8616 | 38754.261 |  | CO, vol % | 77.8616 | 38767.4748
[15 empty] | HXF1 | 0 |  | SMR feed warming (HX1-) |  |  | 5670116.642 |  |  |  | Energy input, kJ/h | 6148268.031 | [5 empty] | Energy. kJ/h | -1388198.747 | 3.9346 | 152533.8502 | [9 empty] | 7.5804 | 3773.0273 |  | CO2, vol % | 7.5804 | 3774.3138
[15 empty] | HXF2 | 0 |  | Reaction enthalpy |  |  | 11322674.1636 | [12 empty] | 6.4065 | 350966.7101 | [9 empty] | 5.4392 | 2707.2834 |  | CH4, vol % | 5.4392 | 2708.2065
[18 empty] | Insulation losses |  |  | 1571349.8719 | [12 empty] | 6.8001 | 18416.1562 | [9 empty] | 0 | 0 |  | C2+, vol % | 0 | 0
[18 empty] | HX1+ |  | -6747849.3635 | [13 empty] | 6.8001 | 0 | [8 empty] | R/F | 0.91171 | 453.7892 |  | H2O, vol % | 0.91171 | 453.9439
[18 empty] | HXF1+ |  | -612314.7777 | [13 empty] | 4.7603 | 2160.9272 | [8 empty] | 1 | 1233.1689 | 49773.2832 |  | Quantity, m3 (STP/h) | 1233.5894 | 49790.2542
[18 empty] | HXF2+ |  | -2297497.7195 | [13 empty] | SUM | 1330430.6645 | [12 empty] | Temperature, °C | 20
[18 empty] | HXF1- |  |  | 612314.7777 | [26 empty] | Pressure, MPa | 5
[18 empty] | HXF2- |  |  | 242603.7142
[18 empty] | HXF2- difference (via HX1 in reactor) |  |  | 2054894.0053
[18 empty] | Losses (from error in conventional SMR) |  |  | 740816.6502 |  | 0%
[18 empty] | SUM |  | -23292502.5465 | 23292502.5465 | Delta | 0
[32 empty] | Parameter | Recycle gas | Mole, mol
[32 empty] | H2, vol % | 8.2471 | 4104.8671 | [13 empty] | Parameter | Purge gas burn | Mole, mol
[18 empty] | C | 96252.187 | [7 empty] | C | 96258.3528 |  |  |  | N2, vol % | -0.040072 | -19.9449 | [13 empty] | H2, vol % | 8.2471 | 1.3996
[18 empty] | H | 486009.8948 | [7 empty] | H | 486006.0495 |  |  |  | CO, vol % | 77.8616 | 38754.261 | [8 empty] | GGW bei WGS liegt wieder weit bei CH4 und H2O, zur modellierung ist die betrachtung der Kinetik von relevanz (Kat für WGSR aber nicht für SMR) |  |  |  |  | N2, vol % | -0.040072 | 0
[18 empty] | O | 180488.1291 | [7 empty] | O | 180480.2322 |  |  |  | CO2, vol % | 7.5804 | 3773.0273 | [8 empty] | Daher wird annahme gemacht und eine 50% konversion von CO angenommen |  |  |  |  | CO, vol % | 77.8616 | 13.2139
[32 empty] | CH4, vol % | 5.4392 | 2707.2834 | [8 empty] | N2-Inertgas, H2 purity is directly dependant of N2 content in NG |  |  |  |  | CO2, vol % | 7.5804 | 1.2865
[32 empty] | C2+, vol % | 0 | 0 | [8 empty] | CO-Nutzung through recycle |  |  |  |  | CH4, vol % | 5.4392 | 0.92309
[32 empty] | H2O, vol % | 0.91171 | 453.7892 | [8 empty] | Höheres Druckniveau angenommen wegen Rectisol, aber dafür notwendige verdichtung vernachlässigt |  |  |  |  | C2+, vol % | 0 | 0
[32 empty] | Quantity, m3 (STP/h) | 1233.1689 | 49773.2832 | [8 empty] | Durch Recycle und darin included hydrogen no H2-product recycle to desulphurization is necessary |  |  |  |  | H2O, vol % | 0.91171 | 0.15473
[32 empty] | Temperature, °C | 0 | [9 empty] | Simplification, that CO2 removal doesn't need energy |  |  |  |  | Quantity, m3 (STP/h) | 0.42047 | 16.971
[32 empty] | Pressure, MPa | 0 | [14 empty] | Temperature, °C | 20
[48 empty] | Pressure, MPa | 5
[5 empty] | Molar heat capacity (temperature dependant), integral | [9 empty] | Reaction rate determination
[5 empty] | 1 bar, ideal gas | [12 empty] | H2 | CO | CO2 | CH4 | C2H6 | H2O | C |  | Comment
[6 empty] | A | B | C | D | E | T_1 | T_0 | deltah_Tj, kJ/mol |  | I |  | xi_1 | 3 | 1 |  | -1 |  | -1
[5 empty] | Feed (20->390°C) | [9 empty] | II |  | xi_2 | 1 | -1 | 1 |  |  | -1 |  | linear dependant equation | Not possible to choose equation II, as in that case deltaN_C is said to be zero, which leads to a huge error in H balance, as the H balance will be a degree of freedom in that case.
[5 empty] | H2 | 33.0662 | -11.3634 | 11.4328 | -2.7729 | -0.15856 | 663 | 293 | 11.4127 |  | III |  |  | 4 |  | 1 | -1 |  | -2 |  | linear dependant equation
[5 empty] | N2 | 19.5058 | 19.887 | -8.5985 | 1.3698 | 0.5276 | 663 | 293 | 9.0299 |  | IV |  |  | 2 | 2 | -1 | -1
[5 empty] | CO | [5 empty] | 663 | 293 |  |  | V | soot-forming |  | -1 | -1 |  |  |  | 1 | 1 | linear dependant equation
[5 empty] | CO2 | 24.9974 | 55.187 | -33.6914 | 7.9484 | -0.13664 | 663 | 293 | 16.6485 |  | VI | soot-forming |  |  | -2 | 1 |  |  |  | 1 | linear dependant equation
[5 empty] | CH4 | -0.70303 | 108.4773 | -42.5216 | 5.8628 | 0.67856 | 663 | 293 | 14.1309
[5 empty] | C2+ | [5 empty] | 663 | 293 | 14.1309 | approximation with CH4 values | VII | soot-forming | xi_3 | 2 |  |  | -1 |  |  | 1
[5 empty] | H2O | 30.092 | 6.8325 | 6.7934 | -2.5345 | 0.082139 | 663 | 293 | 12.6712 |  | VIII |  | xi_4 | 5 | 2 |  |  | -1 | -2
Feed (390->520°C)
[5 empty] | H2 | 33.0662 | -11.3634 | 11.4328 | -2.7729 | -0.15856 | 793 | 663 | 3.912 |  | II* | I-II |  | 2 | 2 | -1 | -1 | 0 | 0 | 0
[5 empty] | N2 | 19.5058 | 19.887 | -8.5985 | 1.3698 | 0.5276 | 793 | 663 | 3.7627 |  | III* | 2I-III |  | 2 | 2 | -1 | -1 | 0 | 0 | 0
[5 empty] | CO | [5 empty] | 793 | 663 |  |  | V* | I+V |  | 2 | 0 | 0 | -1 | 0 | 0 | 1
[5 empty] | CO2 | 24.9974 | 55.187 | -33.6914 | 7.9484 | -0.13664 | 793 | 663 | 6.5808 |  | VI* | VI-II |  | -1 | -1 | 0 | 0 | 0 | 1 | 1
[5 empty] | CH4 | -0.70303 | 108.4773 | -42.5216 | 5.8628 | 0.67856 | 793 | 663 | 7.3661
[5 empty] | C2+ | [5 empty] | 793 | 663 | 7.3661 | [13 empty] | Double-check
[5 empty] | H2O (xxx->520°C) | 30.092 | 6.8325 | 6.7934 | -2.5345 | 0.082139 | 793 | 663 | 4.8794 |  |  |  |  | xi_1 | xi_2 | xi_3 | xi_4 | [5 empty] | balance | calculated | error
[5 empty] | Feed (520->1100°C) | [11 empty] | deltaN_H2 | 3 | 1 | 2 | 5 | [5 empty] | 162566.8553 | 162554.7152 | -0.007468%
[5 empty] | H2 | 33.0662 | -11.3634 | 11.4328 | -2.7729 | -0.15856 | 1373 | 793 | 17.899 |  |  |  | deltaN_CO | 1 | -1 |  | 2 | [5 empty] | 38780.6887 | 38774.5229 | -0.0159%
[5 empty] | N2 | 19.5058 | 19.887 | -8.5985 | 1.3698 | 0.5276 | 1373 | 793 | 18.6165 |  |  |  | deltaN_CO2 |  | 1 |  |  | 11993.3029 | -> | xi_2 = | 11993.3029 | mol
[5 empty] | CO | [5 empty] | 1373 | 793 |  |  |  |  | deltaN_CH4 | -1 |  | -1 |  | -47283.6959 | -> | xi_1 = | 47283.6959 | mol
[5 empty] | CO2 | 24.9974 | 55.187 | -33.6914 | 7.9484 | -0.13664 | 1373 | 793 | 32.0449 |  |  |  | deltaN_C2H6 |  |  |  | -1 | -1742.0649 | -> | xi_4 = | 1742.0649 | mol
[5 empty] | CH4 | -0.70303 | 108.4773 | -42.5216 | 5.8628 | 0.67856 | 1373 | 793 | 42.381 |  |  |  | deltaN_H2O | -1 | -1 |  | -2 | [5 empty] | -62775.1914 | -62761.1286 | -0.0224%
[5 empty] | C2+ | [5 empty] | 1373 | 793 | 42.381 |  |  |  | deltaN_C |  |  | 1 |  | 0 | -> | xi_3 = | 0 | mol | 0 | 0
[5 empty] | H2O | 30.092 | 6.8325 | 6.7934 | -2.5345 | 0.082139 | 1373 | 793 | 24.4321
Feed (1100->350°C)
[5 empty] | H2 | 33.0662 | -11.3634 | 11.4328 | -2.7729 | -0.15856 | 593 | 1373 | -23.9221 |  | Reaction enthalpy determination
[5 empty] | N2 | 19.5058 | 19.887 | -8.5985 | 1.3698 | 0.5276 | 593 | 1373 | -24.3111 | [13 empty] | neglected because ideal gas
[5 empty] | CO | 25.5676 | 6.0961 | 4.0547 | -2.6713 | 0.13102 | 593 | 1373 | -25.417 |  |  | species | nu_j | deltah_j_std, kJ/mol | A | B | C | D | E | T_1 | T_0 | deltah_Tj, kJ/mol | deltah_pj
[5 empty] | CO2 | 24.9974 | 55.187 | -33.6914 | 7.9484 | -0.13664 | 593 | 1373 | -42.033 |  | I | CH4 | -1 | -74.6 | -0.70303 | 108.4773 | -42.5216 | 5.8628 | 0.67856 | 1123 | 298 | 43.9535 | -
[5 empty] | CH4 | -0.70303 | 108.4773 | -42.5216 | 5.8628 | 0.67856 | 593 | 1373 | -53.2726 |  |  | H2O | -1 | -241.8 | 30.092 | 6.8325 | 6.7934 | -2.5345 | 0.082139 | 1123 | 298 | 30.7728 | -
[5 empty] | C2+ | [5 empty] | 593 | 1373 | -53.2726 |  |  | CO | 1 | -110.5 | 25.5676 | 6.0961 | 4.0547 | -2.6713 | 0.13102 | 1123 | 298 | 25.1651 | -
[5 empty] | H2O | 30.092 | 6.8325 | 6.7934 | -2.5345 | 0.082139 | 593 | 1373 | -31.8474 |  |  | H2 | 3 | 0 | 33.0662 | -11.3634 | 11.4328 | -2.7729 | -0.15856 | 1123 | 298 | 25.209 | -
[5 empty] | Feed (450->20°C) | [12 empty] | 205.9 | [7 empty] | 26.0658 |  | 231.9658 | kJ/mol
[5 empty] | H2 | 33.0662 | -11.3634 | 11.4328 | -2.7729 | -0.15856 | 293 | 723 | -13.2182 |  | II | CO | -1 | -110.5 | 25.5676 | 6.0961 | 4.0547 | -2.6713 | 0.13102 | 1123 | 298 | 25.1651 | -
[5 empty] | N2 | 19.5058 | 19.887 | -8.5985 | 1.3698 | 0.5276 | 293 | 723 | -10.7406 |  |  | H2O | -1 | -241.8 | 30.092 | 6.8325 | 6.7934 | -2.5345 | 0.082139 | 1123 | 298 | 30.7728 | -
[5 empty] | CO | 25.5676 | 6.0961 | 4.0547 | -2.6713 | 0.13102 | 293 | 723 | -12.359 |  |  | CO2 | 1 | -393.5 | 24.9974 | 55.187 | -33.6914 | 7.9484 | -0.13664 | 1123 | 298 | 40.845 | -
[5 empty] | CO2 | 24.9974 | 55.187 | -33.6914 | 7.9484 | -0.13664 | 293 | 723 | -19.6477 |  |  | H2 | 1 | 0 | 33.0662 | -11.3634 | 11.4328 | -2.7729 | -0.15856 | 1123 | 298 | 25.209 | -
[5 empty] | CH4 | -0.70303 | 108.4773 | -42.5216 | 5.8628 | 0.67856 | 293 | 723 | -17.4055 |  |  |  |  | -41.2 | [7 empty] | 10.1161 |  | -31.0839 | kJ/mol
[5 empty] | C2+ | [5 empty] | 293 | 723 | -17.4055 |  | VII | CH4 | -1
[5 empty] | H2O | 30.092 | 6.8325 | 6.7934 | -2.5345 | 0.082139 | 293 | 723 | -14.8957 |  |  | C | 1
[5 empty] | Feed (3xx->4xx°C) | [10 empty] | H2 | 2
[5 empty] | H2 | 33.0662 | -11.3634 | 11.4328 | -2.7729 | -0.15856 | 723 | 593 | 3.9165 | [14 empty] | not relevant
[5 empty] | N2 | 19.5058 | 19.887 | -8.5985 | 1.3698 | 0.5276 | 723 | 593 | 3.6426 |  | VIII | C2H6 | -1 | -84 | - | - | - | - | - | 1123 | 298 | 43.9535 | -
[5 empty] | CO | 25.5676 | 6.0961 | 4.0547 | -2.6713 | 0.13102 | 723 | 593 | 3.9346 |  |  | H2O | -2 | -241.8 | 30.092 | 6.8325 | 6.7934 | -2.5345 | 0.082139 | 1123 | 298 | 30.7728 | -
[5 empty] | CO2 | 24.9974 | 55.187 | -33.6914 | 7.9484 | -0.13664 | 723 | 593 | 6.4065 |  |  | CO | 2 | -110.5 | 25.5676 | 6.0961 | 4.0547 | -2.6713 | 0.13102 | 1123 | 298 | 25.1651 | -
[5 empty] | CH4 | -0.70303 | 108.4773 | -42.5216 | 5.8628 | 0.67856 | 723 | 593 | 6.8001 |  |  | H2 | 5 | 0 | 33.0662 | -11.3634 | 11.4328 | -2.7729 | -0.15856 | 1123 | 298 | 25.209 | -
[5 empty] | C2+ | [5 empty] | 723 | 593 | 6.8001 |  |  |  |  | 346.6 | [7 empty] | 70.8761 |  | 417.4761 | kJ/mol
[5 empty] | H2O | 30.092 | 6.8325 | 6.7934 | -2.5345 | 0.082139 | 723 | 593 | 4.7603
[5 empty] | Combustion air | [9 empty] | II | CO | -1 | -110.5 | 25.5676 | 6.0961 | 4.0547 | -2.6713 | 0.13102 | 723 | 298 | 12.2282 | -
[5 empty] | N2 (20->500°C) | 19.5058 | 19.887 | -8.5985 | 1.3698 | 0.5276 | 773 | 293 | 12.2005 |  |  | H2O | -1 | -241.8 | 30.092 | 6.8325 | 6.7934 | -2.5345 | 0.082139 | 723 | 299 | 14.7055 | -
[5 empty] | O2 (20->500°C) | 30.0324 | 8.773 | -3.9881 | 0.78831 | -0.7416 | 773 | 293 | 17.72 |  |  | CO2 | 1 | -393.5 | 24.9974 | 55.187 | -33.6914 | 7.9484 | -0.13664 | 723 | 300 | 19.3666 | -
[5 empty] | Purge gas | [10 empty] | H2 | 1 | 0 | 33.0662 | -11.3634 | 11.4328 | -2.7729 | -0.15856 | 723 | 301 | 12.9588 | -
[5 empty] | N2 (20->850°C) | 19.5058 | 19.887 | -8.5985 | 1.3698 | 0.5276 | 1373 | 293 | 31.4091 |  |  |  |  | -41.2 | [7 empty] | 5.3917 |  | -35.8083 | kJ/mol
[5 empty] | CO2 (20->850°C) | 24.9974 | 55.187 | -33.6914 | 7.9484 | -0.13664 | 1373 | 293 | 55.2742
[5 empty] | H2O (100->850°C) | 30.092 | 6.8325 | 6.7934 | -2.5345 | 0.082139 | 1373 | 373 | 39.4006
Molar heat capacity (temperature dependant), linearization 1K
1 bar, ideal gas
[5 empty] | not used |  |  | H2 | N2 | CO2 | CH4 | H2O
[7 empty] | A | 33.0662 | 19.5058 | 24.9974 | -0.70303 | 30.092
[7 empty] | B | -11.3634 | 19.887 | 55.187 | 108.4773 | 6.8325
[7 empty] | C | 11.4328 | -8.5985 | -33.6914 | -42.5216 | 6.7934
[7 empty] | D | -2.7729 | 1.3698 | 7.9484 | 5.8628 | -2.5345
[7 empty] | E | -0.15856 | 0.5276 | -0.13664 | 0.67856 | 0.082139
[7 empty] | validity range min | 298 | 500 | 298 | 298 | 500
[7 empty] | validity range max | 1000 | 2000 | 1200 | 1300 | 1700
[5 empty] | Temp [K] | T/1000 | Temp [°C] | Molar heat capacity c_p [kJ/(mol K)]
[5 empty] | 298 | 0.298 | 25 | 0.028836 | 0.030646 | 0.037123 | 0.035643 | 0.033589
[5 empty] | 774 | 0.774 | 501 | 0.02957 | 0.031263 | 0.050986 | 0.061636 | 0.038412
[5 empty] | 775 | 0.775 | 502 | 0.029572 | 0.03127 | 0.051004 | 0.061686 | 0.038425
[5 empty] | 776 | 0.776 | 503 | 0.029574 | 0.031277 | 0.051022 | 0.061736 | 0.038437
[5 empty] | 777 | 0.777 | 504 | 0.029576 | 0.031283 | 0.051039 | 0.061787 | 0.038449
[5 empty] | 778 | 0.778 | 505 | 0.029578 | 0.03129 | 0.051057 | 0.061837 | 0.038462
[5 empty] | 779 | 0.779 | 506 | 0.02958 | 0.031297 | 0.051075 | 0.061887 | 0.038474
[5 empty] | 780 | 0.78 | 507 | 0.029582 | 0.031304 | 0.051093 | 0.061937 | 0.038487
[5 empty] | 781 | 0.781 | 508 | 0.029584 | 0.03131 | 0.05111 | 0.061987 | 0.038499
[5 empty] | 782 | 0.782 | 509 | 0.029586 | 0.031317 | 0.051128 | 0.062037 | 0.038512
[5 empty] | 783 | 0.783 | 510 | 0.029588 | 0.031324 | 0.051146 | 0.062086 | 0.038524
[5 empty] | 784 | 0.784 | 511 | 0.02959 | 0.031331 | 0.051163 | 0.062136 | 0.038537
[5 empty] | 785 | 0.785 | 512 | 0.029592 | 0.031337 | 0.051181 | 0.062186 | 0.038549
[5 empty] | 786 | 0.786 | 513 | 0.029595 | 0.031344 | 0.051198 | 0.062236 | 0.038562
[5 empty] | 787 | 0.787 | 514 | 0.029597 | 0.031351 | 0.051216 | 0.062285 | 0.038574
[5 empty] | 788 | 0.788 | 515 | 0.029599 | 0.031358 | 0.051233 | 0.062335 | 0.038587
[5 empty] | 789 | 0.789 | 516 | 0.029601 | 0.031364 | 0.051251 | 0.062385 | 0.038599
[5 empty] | 790 | 0.79 | 517 | 0.029603 | 0.031371 | 0.051268 | 0.062434 | 0.038611
[5 empty] | 791 | 0.791 | 518 | 0.029605 | 0.031378 | 0.051286 | 0.062484 | 0.038624
[5 empty] | 792 | 0.792 | 519 | 0.029607 | 0.031384 | 0.051303 | 0.062533 | 0.038636
[5 empty] | 793 | 0.793 | 520 | 0.02961 | 0.031391 | 0.05132 | 0.062583 | 0.038649
[5 empty] | 794 | 0.794 | 521 | 0.029612 | 0.031398 | 0.051338 | 0.062632 | 0.038661
[5 empty] | 795 | 0.795 | 522 | 0.029614 | 0.031405 | 0.051355 | 0.062681 | 0.038674
[5 empty] | 796 | 0.796 | 523 | 0.029616 | 0.031411 | 0.051372 | 0.06273 | 0.038686
[5 empty] | 797 | 0.797 | 524 | 0.029618 | 0.031418 | 0.051389 | 0.06278 | 0.038699
[5 empty] | 798 | 0.798 | 525 | 0.029621 | 0.031425 | 0.051406 | 0.062829 | 0.038711
[5 empty] | 799 | 0.799 | 526 | 0.029623 | 0.031431 | 0.051423 | 0.062878 | 0.038724
[5 empty] | 800 | 0.8 | 527 | 0.029625 | 0.031438 | 0.051441 | 0.062927 | 0.038736
[5 empty] | 801 | 0.801 | 528 | 0.029627 | 0.031445 | 0.051458 | 0.062976 | 0.038749
[5 empty] | 802 | 0.802 | 529 | 0.029629 | 0.031452 | 0.051475 | 0.063025 | 0.038762
[5 empty] | 803 | 0.803 | 530 | 0.029632 | 0.031458 | 0.051492 | 0.063074 | 0.038774
[5 empty] | 804 | 0.804 | 531 | 0.029634 | 0.031465 | 0.051509 | 0.063123 | 0.038787
[5 empty] | 805 | 0.805 | 532 | 0.029636 | 0.031472 | 0.051526 | 0.063172 | 0.038799
[5 empty] | 806 | 0.806 | 533 | 0.029638 | 0.031478 | 0.051542 | 0.06322 | 0.038812
[5 empty] | 807 | 0.807 | 534 | 0.029641 | 0.031485 | 0.051559 | 0.063269 | 0.038824
[5 empty] | 808 | 0.808 | 535 | 0.029643 | 0.031492 | 0.051576 | 0.063318 | 0.038837
[5 empty] | 809 | 0.809 | 536 | 0.029645 | 0.031498 | 0.051593 | 0.063367 | 0.038849
[5 empty] | 810 | 0.81 | 537 | 0.029648 | 0.031505 | 0.05161 | 0.063415 | 0.038862
[5 empty] | 811 | 0.811 | 538 | 0.02965 | 0.031512 | 0.051626 | 0.063464 | 0.038874
[5 empty] | 812 | 0.812 | 539 | 0.029652 | 0.031518 | 0.051643 | 0.063512 | 0.038887
[5 empty] | 813 | 0.813 | 540 | 0.029655 | 0.031525 | 0.05166 | 0.063561 | 0.038899
[5 empty] | 814 | 0.814 | 541 | 0.029657 | 0.031532 | 0.051677 | 0.063609 | 0.038912
[5 empty] | 815 | 0.815 | 542 | 0.029659 | 0.031538 | 0.051693 | 0.063657 | 0.038925
[5 empty] | 816 | 0.816 | 543 | 0.029662 | 0.031545 | 0.05171 | 0.063706 | 0.038937
[5 empty] | 817 | 0.817 | 544 | 0.029664 | 0.031552 | 0.051726 | 0.063754 | 0.03895
[5 empty] | 818 | 0.818 | 545 | 0.029666 | 0.031558 | 0.051743 | 0.063802 | 0.038962
[5 empty] | 819 | 0.819 | 546 | 0.029669 | 0.031565 | 0.051759 | 0.06385 | 0.038975
[5 empty] | 820 | 0.82 | 547 | 0.029671 | 0.031571 | 0.051776 | 0.063899 | 0.038987
[5 empty] | 821 | 0.821 | 548 | 0.029673 | 0.031578 | 0.051792 | 0.063947 | 0.039
[5 empty] | 822 | 0.822 | 549 | 0.029676 | 0.031585 | 0.051809 | 0.063995 | 0.039012
[5 empty] | 823 | 0.823 | 550 | 0.029678 | 0.031591 | 0.051825 | 0.064043 | 0.039025
[5 empty] | 824 | 0.824 | 551 | 0.02968 | 0.031598 | 0.051841 | 0.064091 | 0.039038
[5 empty] | 825 | 0.825 | 552 | 0.029683 | 0.031605 | 0.051858 | 0.064139 | 0.03905
[5 empty] | 826 | 0.826 | 553 | 0.029685 | 0.031611 | 0.051874 | 0.064186 | 0.039063
[5 empty] | 827 | 0.827 | 554 | 0.029688 | 0.031618 | 0.05189 | 0.064234 | 0.039075
[5 empty] | 828 | 0.828 | 555 | 0.02969 | 0.031624 | 0.051907 | 0.064282 | 0.039088
[5 empty] | 829 | 0.829 | 556 | 0.029693 | 0.031631 | 0.051923 | 0.06433 | 0.0391
[5 empty] | 830 | 0.83 | 557 | 0.029695 | 0.031638 | 0.051939 | 0.064377 | 0.039113
[5 empty] | 831 | 0.831 | 558 | 0.029697 | 0.031644 | 0.051955 | 0.064425 | 0.039126
[5 empty] | 832 | 0.832 | 559 | 0.0297 | 0.031651 | 0.051971 | 0.064472 | 0.039138
[5 empty] | 833 | 0.833 | 560 | 0.029702 | 0.031657 | 0.051987 | 0.06452 | 0.039151
[5 empty] | 834 | 0.834 | 561 | 0.029705 | 0.031664 | 0.052003 | 0.064567 | 0.039163
[5 empty] | 835 | 0.835 | 562 | 0.029707 | 0.031671 | 0.052019 | 0.064615 | 0.039176
[5 empty] | 836 | 0.836 | 563 | 0.02971 | 0.031677 | 0.052035 | 0.064662 | 0.039189
[5 empty] | 837 | 0.837 | 564 | 0.029712 | 0.031684 | 0.052051 | 0.06471 | 0.039201
[5 empty] | 838 | 0.838 | 565 | 0.029715 | 0.03169 | 0.052067 | 0.064757 | 0.039214
[5 empty] | 839 | 0.839 | 566 | 0.029717 | 0.031697 | 0.052083 | 0.064804 | 0.039226
[5 empty] | 840 | 0.84 | 567 | 0.02972 | 0.031703 | 0.052099 | 0.064851 | 0.039239
[5 empty] | 841 | 0.841 | 568 | 0.029722 | 0.03171 | 0.052115 | 0.064898 | 0.039252
[5 empty] | 842 | 0.842 | 569 | 0.029725 | 0.031717 | 0.052131 | 0.064945 | 0.039264
[5 empty] | 843 | 0.843 | 570 | 0.029727 | 0.031723 | 0.052147 | 0.064993 | 0.039277
[5 empty] | 844 | 0.844 | 571 | 0.02973 | 0.03173 | 0.052162 | 0.06504 | 0.039289
[5 empty] | 845 | 0.845 | 572 | 0.029732 | 0.031736 | 0.052178 | 0.065086 | 0.039302
[5 empty] | 846 | 0.846 | 573 | 0.029735 | 0.031743 | 0.052194 | 0.065133 | 0.039315
[5 empty] | 847 | 0.847 | 574 | 0.029737 | 0.031749 | 0.05221 | 0.06518 | 0.039327
[5 empty] | 848 | 0.848 | 575 | 0.02974 | 0.031756 | 0.052225 | 0.065227 | 0.03934
[5 empty] | 849 | 0.849 | 576 | 0.029743 | 0.031762 | 0.052241 | 0.065274 | 0.039352
[5 empty] | 850 | 0.85 | 577 | 0.029745 | 0.031769 | 0.052256 | 0.065321 | 0.039365
[5 empty] | 851 | 0.851 | 578 | 0.029748 | 0.031775 | 0.052272 | 0.065367 | 0.039378
[5 empty] | 852 | 0.852 | 579 | 0.02975 | 0.031782 | 0.052288 | 0.065414 | 0.03939
[5 empty] | 853 | 0.853 | 580 | 0.029753 | 0.031788 | 0.052303 | 0.06546 | 0.039403
[5 empty] | 854 | 0.854 | 581 | 0.029756 | 0.031795 | 0.052319 | 0.065507 | 0.039416
[5 empty] | 855 | 0.855 | 582 | 0.029758 | 0.031801 | 0.052334 | 0.065553 | 0.039428
[5 empty] | 856 | 0.856 | 583 | 0.029761 | 0.031808 | 0.052349 | 0.0656 | 0.039441
[5 empty] | 857 | 0.857 | 584 | 0.029763 | 0.031814 | 0.052365 | 0.065646 | 0.039453
[5 empty] | 858 | 0.858 | 585 | 0.029766 | 0.031821 | 0.05238 | 0.065693 | 0.039466
[5 empty] | 859 | 0.859 | 586 | 0.029769 | 0.031827 | 0.052396 | 0.065739 | 0.039479
[5 empty] | 860 | 0.86 | 587 | 0.029771 | 0.031834 | 0.052411 | 0.065785 | 0.039491
[5 empty] | 861 | 0.861 | 588 | 0.029774 | 0.03184 | 0.052426 | 0.065831 | 0.039504
[5 empty] | 862 | 0.862 | 589 | 0.029777 | 0.031847 | 0.052441 | 0.065877 | 0.039517
[5 empty] | 863 | 0.863 | 590 | 0.029779 | 0.031853 | 0.052457 | 0.065923 | 0.039529
[5 empty] | 864 | 0.864 | 591 | 0.029782 | 0.03186 | 0.052472 | 0.06597 | 0.039542
[5 empty] | 865 | 0.865 | 592 | 0.029785 | 0.031866 | 0.052487 | 0.066016 | 0.039555
[5 empty] | 866 | 0.866 | 593 | 0.029787 | 0.031873 | 0.052502 | 0.066061 | 0.039567
[5 empty] | 867 | 0.867 | 594 | 0.02979 | 0.031879 | 0.052517 | 0.066107 | 0.03958
[5 empty] | 868 | 0.868 | 595 | 0.029793 | 0.031886 | 0.052532 | 0.066153 | 0.039593
[5 empty] | 869 | 0.869 | 596 | 0.029795 | 0.031892 | 0.052547 | 0.066199 | 0.039605
[5 empty] | 870 | 0.87 | 597 | 0.029798 | 0.031898 | 0.052563 | 0.066245 | 0.039618
[5 empty] | 871 | 0.871 | 598 | 0.029801 | 0.031905 | 0.052578 | 0.066291 | 0.03963
[5 empty] | 872 | 0.872 | 599 | 0.029804 | 0.031911 | 0.052593 | 0.066336 | 0.039643
[5 empty] | 873 | 0.873 | 600 | 0.029806 | 0.031918 | 0.052607 | 0.066382 | 0.039656
[5 empty] | 874 | 0.874 | 601 | 0.029809 | 0.031924 | 0.052622 | 0.066427 | 0.039668
[5 empty] | 875 | 0.875 | 602 | 0.029812 | 0.031931 | 0.052637 | 0.066473 | 0.039681
[5 empty] | 876 | 0.876 | 603 | 0.029814 | 0.031937 | 0.052652 | 0.066518 | 0.039694
[5 empty] | 877 | 0.877 | 604 | 0.029817 | 0.031943 | 0.052667 | 0.066564 | 0.039706
[5 empty] | 878 | 0.878 | 605 | 0.02982 | 0.03195 | 0.052682 | 0.066609 | 0.039719
[5 empty] | 879 | 0.879 | 606 | 0.029823 | 0.031956 | 0.052697 | 0.066655 | 0.039732
[5 empty] | 880 | 0.88 | 607 | 0.029826 | 0.031963 | 0.052711 | 0.0667 | 0.039744
[5 empty] | 881 | 0.881 | 608 | 0.029828 | 0.031969 | 0.052726 | 0.066745 | 0.039757
[5 empty] | 882 | 0.882 | 609 | 0.029831 | 0.031975 | 0.052741 | 0.06679 | 0.03977
[5 empty] | 883 | 0.883 | 610 | 0.029834 | 0.031982 | 0.052756 | 0.066835 | 0.039782
[5 empty] | 884 | 0.884 | 611 | 0.029837 | 0.031988 | 0.05277 | 0.066881 | 0.039795
[5 empty] | 885 | 0.885 | 612 | 0.02984 | 0.031994 | 0.052785 | 0.066926 | 0.039808
[5 empty] | 886 | 0.886 | 613 | 0.029842 | 0.032001 | 0.052799 | 0.066971 | 0.03982
[5 empty] | 887 | 0.887 | 614 | 0.029845 | 0.032007 | 0.052814 | 0.067016 | 0.039833
[5 empty] | 888 | 0.888 | 615 | 0.029848 | 0.032013 | 0.052829 | 0.06706 | 0.039846
[5 empty] | 889 | 0.889 | 616 | 0.029851 | 0.03202 | 0.052843 | 0.067105 | 0.039858
[5 empty] | 890 | 0.89 | 617 | 0.029854 | 0.032026 | 0.052858 | 0.06715 | 0.039871
[5 empty] | 891 | 0.891 | 618 | 0.029857 | 0.032032 | 0.052872 | 0.067195 | 0.039884
[5 empty] | 892 | 0.892 | 619 | 0.029859 | 0.032039 | 0.052887 | 0.06724 | 0.039896
[5 empty] | 893 | 0.893 | 620 | 0.029862 | 0.032045 | 0.052901 | 0.067284 | 0.039909
[5 empty] | 894 | 0.894 | 621 | 0.029865 | 0.032051 | 0.052915 | 0.067329 | 0.039922
[5 empty] | 895 | 0.895 | 622 | 0.029868 | 0.032058 | 0.05293 | 0.067374 | 0.039934
[5 empty] | 896 | 0.896 | 623 | 0.029871 | 0.032064 | 0.052944 | 0.067418 | 0.039947
[5 empty] | 897 | 0.897 | 624 | 0.029874 | 0.03207 | 0.052958 | 0.067463 | 0.03996
[5 empty] | 898 | 0.898 | 625 | 0.029877 | 0.032077 | 0.052973 | 0.067507 | 0.039972
[5 empty] | 899 | 0.899 | 626 | 0.02988 | 0.032083 | 0.052987 | 0.067551 | 0.039985
[5 empty] | 900 | 0.9 | 627 | 0.029883 | 0.032089 | 0.053001 | 0.067596 | 0.039998
[5 empty] | 901 | 0.901 | 628 | 0.029885 | 0.032096 | 0.053016 | 0.06764 | 0.04001
[5 empty] | 902 | 0.902 | 629 | 0.029888 | 0.032102 | 0.05303 | 0.067684 | 0.040023
[5 empty] | 903 | 0.903 | 630 | 0.029891 | 0.032108 | 0.053044 | 0.067729 | 0.040036
[5 empty] | 904 | 0.904 | 631 | 0.029894 | 0.032114 | 0.053058 | 0.067773 | 0.040048
[5 empty] | 905 | 0.905 | 632 | 0.029897 | 0.032121 | 0.053072 | 0.067817 | 0.040061
[5 empty] | 906 | 0.906 | 633 | 0.0299 | 0.032127 | 0.053086 | 0.067861 | 0.040074
[5 empty] | 907 | 0.907 | 634 | 0.029903 | 0.032133 | 0.0531 | 0.067905 | 0.040086
[5 empty] | 908 | 0.908 | 635 | 0.029906 | 0.032139 | 0.053114 | 0.067949 | 0.040099
[5 empty] | 909 | 0.909 | 636 | 0.029909 | 0.032146 | 0.053128 | 0.067993 | 0.040112
[5 empty] | 910 | 0.91 | 637 | 0.029912 | 0.032152 | 0.053142 | 0.068037 | 0.040125
[5 empty] | 911 | 0.911 | 638 | 0.029915 | 0.032158 | 0.053156 | 0.06808 | 0.040137
[5 empty] | 912 | 0.912 | 639 | 0.029918 | 0.032164 | 0.05317 | 0.068124 | 0.04015
[5 empty] | 913 | 0.913 | 640 | 0.029921 | 0.032171 | 0.053184 | 0.068168 | 0.040163
[5 empty] | 914 | 0.914 | 641 | 0.029924 | 0.032177 | 0.053198 | 0.068212 | 0.040175
[5 empty] | 915 | 0.915 | 642 | 0.029927 | 0.032183 | 0.053212 | 0.068255 | 0.040188
[5 empty] | 916 | 0.916 | 643 | 0.02993 | 0.032189 | 0.053226 | 0.068299 | 0.040201
[5 empty] | 917 | 0.917 | 644 | 0.029933 | 0.032196 | 0.05324 | 0.068342 | 0.040213
[5 empty] | 918 | 0.918 | 645 | 0.029936 | 0.032202 | 0.053253 | 0.068386 | 0.040226
[5 empty] | 919 | 0.919 | 646 | 0.029939 | 0.032208 | 0.053267 | 0.068429 | 0.040239
[5 empty] | 920 | 0.92 | 647 | 0.029942 | 0.032214 | 0.053281 | 0.068473 | 0.040251
[5 empty] | 921 | 0.921 | 648 | 0.029945 | 0.03222 | 0.053295 | 0.068516 | 0.040264
[5 empty] | 922 | 0.922 | 649 | 0.029948 | 0.032226 | 0.053308 | 0.068559 | 0.040277
[5 empty] | 923 | 0.923 | 650 | 0.029951 | 0.032233 | 0.053322 | 0.068603 | 0.040289
[5 empty] | 924 | 0.924 | 651 | 0.029954 | 0.032239 | 0.053336 | 0.068646 | 0.040302
[5 empty] | 925 | 0.925 | 652 | 0.029957 | 0.032245 | 0.053349 | 0.068689 | 0.040315
[5 empty] | 926 | 0.926 | 653 | 0.02996 | 0.032251 | 0.053363 | 0.068732 | 0.040327
[5 empty] | 927 | 0.927 | 654 | 0.029963 | 0.032257 | 0.053376 | 0.068775 | 0.04034
[5 empty] | 928 | 0.928 | 655 | 0.029967 | 0.032263 | 0.05339 | 0.068818 | 0.040353
[5 empty] | 929 | 0.929 | 656 | 0.02997 | 0.03227 | 0.053403 | 0.068861 | 0.040366
[5 empty] | 930 | 0.93 | 657 | 0.029973 | 0.032276 | 0.053417 | 0.068904 | 0.040378
[5 empty] | 931 | 0.931 | 658 | 0.029976 | 0.032282 | 0.05343 | 0.068947 | 0.040391
[5 empty] | 932 | 0.932 | 659 | 0.029979 | 0.032288 | 0.053444 | 0.06899 | 0.040404
[5 empty] | 933 | 0.933 | 660 | 0.029982 | 0.032294 | 0.053457 | 0.069033 | 0.040416
[5 empty] | 934 | 0.934 | 661 | 0.029985 | 0.0323 | 0.053471 | 0.069076 | 0.040429
[5 empty] | 935 | 0.935 | 662 | 0.029988 | 0.032306 | 0.053484 | 0.069118 | 0.040442
[5 empty] | 936 | 0.936 | 663 | 0.029991 | 0.032312 | 0.053497 | 0.069161 | 0.040454
[5 empty] | 937 | 0.937 | 664 | 0.029995 | 0.032319 | 0.053511 | 0.069204 | 0.040467
[5 empty] | 938 | 0.938 | 665 | 0.029998 | 0.032325 | 0.053524 | 0.069246 | 0.04048
[5 empty] | 939 | 0.939 | 666 | 0.030001 | 0.032331 | 0.053537 | 0.069289 | 0.040492
[5 empty] | 940 | 0.94 | 667 | 0.030004 | 0.032337 | 0.053551 | 0.069331 | 0.040505
[5 empty] | 941 | 0.941 | 668 | 0.030007 | 0.032343 | 0.053564 | 0.069373 | 0.040518
[5 empty] | 942 | 0.942 | 669 | 0.03001 | 0.032349 | 0.053577 | 0.069416 | 0.04053
[5 empty] | 943 | 0.943 | 670 | 0.030014 | 0.032355 | 0.05359 | 0.069458 | 0.040543
[5 empty] | 944 | 0.944 | 671 | 0.030017 | 0.032361 | 0.053603 | 0.0695 | 0.040556
[5 empty] | 945 | 0.945 | 672 | 0.03002 | 0.032367 | 0.053616 | 0.069543 | 0.040569
[5 empty] | 946 | 0.946 | 673 | 0.030023 | 0.032373 | 0.05363 | 0.069585 | 0.040581
[5 empty] | 947 | 0.947 | 674 | 0.030026 | 0.032379 | 0.053643 | 0.069627 | 0.040594
[5 empty] | 948 | 0.948 | 675 | 0.03003 | 0.032385 | 0.053656 | 0.069669 | 0.040607
[5 empty] | 949 | 0.949 | 676 | 0.030033 | 0.032391 | 0.053669 | 0.069711 | 0.040619
[5 empty] | 950 | 0.95 | 677 | 0.030036 | 0.032397 | 0.053682 | 0.069753 | 0.040632
[5 empty] | 951 | 0.951 | 678 | 0.030039 | 0.032403 | 0.053695 | 0.069795 | 0.040645
[5 empty] | 952 | 0.952 | 679 | 0.030042 | 0.032409 | 0.053708 | 0.069837 | 0.040657
[5 empty] | 953 | 0.953 | 680 | 0.030046 | 0.032415 | 0.053721 | 0.069879 | 0.04067
[5 empty] | 954 | 0.954 | 681 | 0.030049 | 0.032421 | 0.053734 | 0.069921 | 0.040683
[5 empty] | 955 | 0.955 | 682 | 0.030052 | 0.032427 | 0.053747 | 0.069962 | 0.040695
[5 empty] | 956 | 0.956 | 683 | 0.030055 | 0.032433 | 0.05376 | 0.070004 | 0.040708
[5 empty] | 957 | 0.957 | 684 | 0.030059 | 0.032439 | 0.053772 | 0.070046 | 0.040721
[5 empty] | 958 | 0.958 | 685 | 0.030062 | 0.032445 | 0.053785 | 0.070087 | 0.040733
[5 empty] | 959 | 0.959 | 686 | 0.030065 | 0.032451 | 0.053798 | 0.070129 | 0.040746
[5 empty] | 960 | 0.96 | 687 | 0.030068 | 0.032457 | 0.053811 | 0.070171 | 0.040759
[5 empty] | 961 | 0.961 | 688 | 0.030072 | 0.032463 | 0.053824 | 0.070212 | 0.040772
[5 empty] | 962 | 0.962 | 689 | 0.030075 | 0.032469 | 0.053836 | 0.070254 | 0.040784
[5 empty] | 963 | 0.963 | 690 | 0.030078 | 0.032475 | 0.053849 | 0.070295 | 0.040797
[5 empty] | 964 | 0.964 | 691 | 0.030082 | 0.032481 | 0.053862 | 0.070336 | 0.04081
[5 empty] | 965 | 0.965 | 692 | 0.030085 | 0.032487 | 0.053874 | 0.070378 | 0.040822
[5 empty] | 966 | 0.966 | 693 | 0.030088 | 0.032493 | 0.053887 | 0.070419 | 0.040835
[5 empty] | 967 | 0.967 | 694 | 0.030092 | 0.032499 | 0.0539 | 0.07046 | 0.040848
[5 empty] | 968 | 0.968 | 695 | 0.030095 | 0.032505 | 0.053912 | 0.070501 | 0.04086
[5 empty] | 969 | 0.969 | 696 | 0.030098 | 0.032511 | 0.053925 | 0.070542 | 0.040873
[5 empty] | 970 | 0.97 | 697 | 0.030102 | 0.032517 | 0.053938 | 0.070583 | 0.040886
[5 empty] | 971 | 0.971 | 698 | 0.030105 | 0.032523 | 0.05395 | 0.070624 | 0.040898
[5 empty] | 972 | 0.972 | 699 | 0.030108 | 0.032529 | 0.053963 | 0.070665 | 0.040911
[5 empty] | 973 | 0.973 | 700 | 0.030112 | 0.032535 | 0.053975 | 0.070706 | 0.040924
[5 empty] | 974 | 0.974 | 701 | 0.030115 | 0.03254 | 0.053988 | 0.070747 | 0.040936
[5 empty] | 975 | 0.975 | 702 | 0.030118 | 0.032546 | 0.054 | 0.070788 | 0.040949
[5 empty] | 976 | 0.976 | 703 | 0.030122 | 0.032552 | 0.054013 | 0.070829 | 0.040962
[5 empty] | 977 | 0.977 | 704 | 0.030125 | 0.032558 | 0.054025 | 0.07087 | 0.040974
[5 empty] | 978 | 0.978 | 705 | 0.030128 | 0.032564 | 0.054037 | 0.07091 | 0.040987
[5 empty] | 979 | 0.979 | 706 | 0.030132 | 0.03257 | 0.05405 | 0.070951 | 0.041
[5 empty] | 980 | 0.98 | 707 | 0.030135 | 0.032576 | 0.054062 | 0.070992 | 0.041012
[5 empty] | 981 | 0.981 | 708 | 0.030139 | 0.032582 | 0.054074 | 0.071032 | 0.041025
[5 empty] | 982 | 0.982 | 709 | 0.030142 | 0.032587 | 0.054087 | 0.071073 | 0.041038
[5 empty] | 983 | 0.983 | 710 | 0.030145 | 0.032593 | 0.054099 | 0.071113 | 0.04105
[5 empty] | 984 | 0.984 | 711 | 0.030149 | 0.032599 | 0.054111 | 0.071154 | 0.041063
[5 empty] | 985 | 0.985 | 712 | 0.030152 | 0.032605 | 0.054124 | 0.071194 | 0.041076
[5 empty] | 986 | 0.986 | 713 | 0.030156 | 0.032611 | 0.054136 | 0.071234 | 0.041088
[5 empty] | 987 | 0.987 | 714 | 0.030159 | 0.032617 | 0.054148 | 0.071275 | 0.041101
[5 empty] | 988 | 0.988 | 715 | 0.030163 | 0.032622 | 0.05416 | 0.071315 | 0.041114
[5 empty] | 989 | 0.989 | 716 | 0.030166 | 0.032628 | 0.054172 | 0.071355 | 0.041126
[5 empty] | 990 | 0.99 | 717 | 0.030169 | 0.032634 | 0.054184 | 0.071395 | 0.041139
[5 empty] | 991 | 0.991 | 718 | 0.030173 | 0.03264 | 0.054197 | 0.071435 | 0.041152
[5 empty] | 992 | 0.992 | 719 | 0.030176 | 0.032646 | 0.054209 | 0.071475 | 0.041164
[5 empty] | 993 | 0.993 | 720 | 0.03018 | 0.032651 | 0.054221 | 0.071515 | 0.041177
[5 empty] | 994 | 0.994 | 721 | 0.030183 | 0.032657 | 0.054233 | 0.071555 | 0.04119
[5 empty] | 995 | 0.995 | 722 | 0.030187 | 0.032663 | 0.054245 | 0.071595 | 0.041202
[5 empty] | 996 | 0.996 | 723 | 0.03019 | 0.032669 | 0.054257 | 0.071635 | 0.041215
[5 empty] | 997 | 0.997 | 724 | 0.030194 | 0.032674 | 0.054269 | 0.071675 | 0.041228
[5 empty] | 998 | 0.998 | 725 | 0.030197 | 0.03268 | 0.054281 | 0.071715 | 0.04124
[5 empty] | 999 | 0.999 | 726 | 0.030201 | 0.032686 | 0.054293 | 0.071754 | 0.041253
[5 empty] | 1000 | 1 | 727 | 0.030204 | 0.032692 | 0.054305 | 0.071794 | 0.041266
[5 empty] | 1001 | 1.001 | 728 | 0.030208 | 0.032697 | 0.054317 | 0.071834 | 0.041278
[5 empty] | 1002 | 1.002 | 729 | 0.030211 | 0.032703 | 0.054328 | 0.071873 | 0.041291
[5 empty] | 1003 | 1.003 | 730 | 0.030215 | 0.032709 | 0.05434 | 0.071913 | 0.041304
[5 empty] | 1004 | 1.004 | 731 | 0.030218 | 0.032715 | 0.054352 | 0.071952 | 0.041316
[5 empty] | 1005 | 1.005 | 732 | 0.030222 | 0.03272 | 0.054364 | 0.071992 | 0.041329
[5 empty] | 1006 | 1.006 | 733 | 0.030225 | 0.032726 | 0.054376 | 0.072031 | 0.041341
[5 empty] | 1007 | 1.007 | 734 | 0.030229 | 0.032732 | 0.054388 | 0.072071 | 0.041354
[5 empty] | 1008 | 1.008 | 735 | 0.030232 | 0.032737 | 0.054399 | 0.07211 | 0.041367
[5 empty] | 1009 | 1.009 | 736 | 0.030236 | 0.032743 | 0.054411 | 0.072149 | 0.041379
[5 empty] | 1010 | 1.01 | 737 | 0.030239 | 0.032749 | 0.054423 | 0.072188 | 0.041392
[5 empty] | 1011 | 1.011 | 738 | 0.030243 | 0.032755 | 0.054435 | 0.072228 | 0.041405
[5 empty] | 1012 | 1.012 | 739 | 0.030247 | 0.03276 | 0.054446 | 0.072267 | 0.041417
[5 empty] | 1013 | 1.013 | 740 | 0.03025 | 0.032766 | 0.054458 | 0.072306 | 0.04143
[5 empty] | 1014 | 1.014 | 741 | 0.030254 | 0.032772 | 0.05447 | 0.072345 | 0.041443
[5 empty] | 1015 | 1.015 | 742 | 0.030257 | 0.032777 | 0.054481 | 0.072384 | 0.041455
[5 empty] | 1016 | 1.016 | 743 | 0.030261 | 0.032783 | 0.054493 | 0.072423 | 0.041468
[5 empty] | 1017 | 1.017 | 744 | 0.030264 | 0.032789 | 0.054504 | 0.072462 | 0.041481
[5 empty] | 1018 | 1.018 | 745 | 0.030268 | 0.032794 | 0.054516 | 0.072501 | 0.041493
[5 empty] | 1019 | 1.019 | 746 | 0.030272 | 0.0328 | 0.054528 | 0.072539 | 0.041506
[5 empty] | 1020 | 1.02 | 747 | 0.030275 | 0.032805 | 0.054539 | 0.072578 | 0.041518
[5 empty] | 1021 | 1.021 | 748 | 0.030279 | 0.032811 | 0.054551 | 0.072617 | 0.041531
[5 empty] | 1022 | 1.022 | 749 | 0.030282 | 0.032817 | 0.054562 | 0.072656 | 0.041544
[5 empty] | 1023 | 1.023 | 750 | 0.030286 | 0.032822 | 0.054574 | 0.072694 | 0.041556
[5 empty] | 1024 | 1.024 | 751 | 0.03029 | 0.032828 | 0.054585 | 0.072733 | 0.041569
[5 empty] | 1025 | 1.025 | 752 | 0.030293 | 0.032834 | 0.054596 | 0.072771 | 0.041582
[5 empty] | 1026 | 1.026 | 753 | 0.030297 | 0.032839 | 0.054608 | 0.07281 | 0.041594
[5 empty] | 1027 | 1.027 | 754 | 0.030301 | 0.032845 | 0.054619 | 0.072848 | 0.041607
[5 empty] | 1028 | 1.028 | 755 | 0.030304 | 0.03285 | 0.054631 | 0.072887 | 0.041619
[5 empty] | 1029 | 1.029 | 756 | 0.030308 | 0.032856 | 0.054642 | 0.072925 | 0.041632
[5 empty] | 1030 | 1.03 | 757 | 0.030311 | 0.032861 | 0.054653 | 0.072963 | 0.041645
[5 empty] | 1031 | 1.031 | 758 | 0.030315 | 0.032867 | 0.054665 | 0.073002 | 0.041657
[5 empty] | 1032 | 1.032 | 759 | 0.030319 | 0.032873 | 0.054676 | 0.07304 | 0.04167
[5 empty] | 1033 | 1.033 | 760 | 0.030322 | 0.032878 | 0.054687 | 0.073078 | 0.041682
[5 empty] | 1034 | 1.034 | 761 | 0.030326 | 0.032884 | 0.054699 | 0.073116 | 0.041695
[5 empty] | 1035 | 1.035 | 762 | 0.03033 | 0.032889 | 0.05471 | 0.073154 | 0.041708
[5 empty] | 1036 | 1.036 | 763 | 0.030333 | 0.032895 | 0.054721 | 0.073192 | 0.04172
[5 empty] | 1037 | 1.037 | 764 | 0.030337 | 0.0329 | 0.054732 | 0.07323 | 0.041733
[5 empty] | 1038 | 1.038 | 765 | 0.030341 | 0.032906 | 0.054743 | 0.073268 | 0.041745
[5 empty] | 1039 | 1.039 | 766 | 0.030345 | 0.032911 | 0.054755 | 0.073306 | 0.041758
[5 empty] | 1040 | 1.04 | 767 | 0.030348 | 0.032917 | 0.054766 | 0.073344 | 0.041771
[5 empty] | 1041 | 1.041 | 768 | 0.030352 | 0.032922 | 0.054777 | 0.073382 | 0.041783
[5 empty] | 1042 | 1.042 | 769 | 0.030356 | 0.032928 | 0.054788 | 0.07342 | 0.041796
[5 empty] | 1043 | 1.043 | 770 | 0.030359 | 0.032933 | 0.054799 | 0.073458 | 0.041808
[5 empty] | 1044 | 1.044 | 771 | 0.030363 | 0.032939 | 0.05481 | 0.073495 | 0.041821
[5 empty] | 1045 | 1.045 | 772 | 0.030367 | 0.032944 | 0.054821 | 0.073533 | 0.041834
[5 empty] | 1046 | 1.046 | 773 | 0.030371 | 0.03295 | 0.054832 | 0.073571 | 0.041846
[5 empty] | 1047 | 1.047 | 774 | 0.030374 | 0.032955 | 0.054843 | 0.073608 | 0.041859
[5 empty] | 1048 | 1.048 | 775 | 0.030378 | 0.032961 | 0.054854 | 0.073646 | 0.041871
[5 empty] | 1049 | 1.049 | 776 | 0.030382 | 0.032966 | 0.054865 | 0.073683 | 0.041884
[5 empty] | 1050 | 1.05 | 777 | 0.030386 | 0.032972 | 0.054876 | 0.07372 | 0.041896
[5 empty] | 1051 | 1.051 | 778 | 0.030389 | 0.032977 | 0.054887 | 0.073758 | 0.041909
[5 empty] | 1052 | 1.052 | 779 | 0.030393 | 0.032982 | 0.054898 | 0.073795 | 0.041922
[5 empty] | 1053 | 1.053 | 780 | 0.030397 | 0.032988 | 0.054909 | 0.073832 | 0.041934
[5 empty] | 1054 | 1.054 | 781 | 0.030401 | 0.032993 | 0.05492 | 0.07387 | 0.041947
[5 empty] | 1055 | 1.055 | 782 | 0.030404 | 0.032999 | 0.054931 | 0.073907 | 0.041959
[5 empty] | 1056 | 1.056 | 783 | 0.030408 | 0.033004 | 0.054942 | 0.073944 | 0.041972
[5 empty] | 1057 | 1.057 | 784 | 0.030412 | 0.03301 | 0.054953 | 0.073981 | 0.041984
[5 empty] | 1058 | 1.058 | 785 | 0.030416 | 0.033015 | 0.054963 | 0.074018 | 0.041997
[5 empty] | 1059 | 1.059 | 786 | 0.030419 | 0.03302 | 0.054974 | 0.074055 | 0.04201
[5 empty] | 1060 | 1.06 | 787 | 0.030423 | 0.033026 | 0.054985 | 0.074092 | 0.042022
[5 empty] | 1061 | 1.061 | 788 | 0.030427 | 0.033031 | 0.054996 | 0.074129 | 0.042035
[5 empty] | 1062 | 1.062 | 789 | 0.030431 | 0.033037 | 0.055006 | 0.074166 | 0.042047
[5 empty] | 1063 | 1.063 | 790 | 0.030435 | 0.033042 | 0.055017 | 0.074203 | 0.04206
[5 empty] | 1064 | 1.064 | 791 | 0.030438 | 0.033047 | 0.055028 | 0.07424 | 0.042072
[5 empty] | 1065 | 1.065 | 792 | 0.030442 | 0.033053 | 0.055039 | 0.074276 | 0.042085
[5 empty] | 1066 | 1.066 | 793 | 0.030446 | 0.033058 | 0.055049 | 0.074313 | 0.042097
[5 empty] | 1067 | 1.067 | 794 | 0.03045 | 0.033063 | 0.05506 | 0.07435 | 0.04211
[5 empty] | 1068 | 1.068 | 795 | 0.030454 | 0.033069 | 0.055071 | 0.074386 | 0.042122
[5 empty] | 1069 | 1.069 | 796 | 0.030458 | 0.033074 | 0.055081 | 0.074423 | 0.042135
[5 empty] | 1070 | 1.07 | 797 | 0.030461 | 0.033079 | 0.055092 | 0.07446 | 0.042147
[5 empty] | 1071 | 1.071 | 798 | 0.030465 | 0.033085 | 0.055103 | 0.074496 | 0.04216
[5 empty] | 1072 | 1.072 | 799 | 0.030469 | 0.03309 | 0.055113 | 0.074533 | 0.042173
[5 empty] | 1073 | 1.073 | 800 | 0.030473 | 0.033095 | 0.055124 | 0.074569 | 0.042185
[5 empty] | 1074 | 1.074 | 801 | 0.030477 | 0.033101 | 0.055134 | 0.074605 | 0.042198
[5 empty] | 1075 | 1.075 | 802 | 0.030481 | 0.033106 | 0.055145 | 0.074642 | 0.04221
[5 empty] | 1076 | 1.076 | 803 | 0.030484 | 0.033111 | 0.055155 | 0.074678 | 0.042223
[5 empty] | 1077 | 1.077 | 804 | 0.030488 | 0.033117 | 0.055166 | 0.074714 | 0.042235
[5 empty] | 1078 | 1.078 | 805 | 0.030492 | 0.033122 | 0.055176 | 0.07475 | 0.042248
[5 empty] | 1079 | 1.079 | 806 | 0.030496 | 0.033127 | 0.055187 | 0.074786 | 0.04226
[5 empty] | 1080 | 1.08 | 807 | 0.0305 | 0.033132 | 0.055197 | 0.074822 | 0.042273
[5 empty] | 1081 | 1.081 | 808 | 0.030504 | 0.033138 | 0.055208 | 0.074859 | 0.042285
[5 empty] | 1082 | 1.082 | 809 | 0.030508 | 0.033143 | 0.055218 | 0.074895 | 0.042298
[5 empty] | 1083 | 1.083 | 810 | 0.030512 | 0.033148 | 0.055228 | 0.07493 | 0.04231
[5 empty] | 1084 | 1.084 | 811 | 0.030516 | 0.033153 | 0.055239 | 0.074966 | 0.042323
[5 empty] | 1085 | 1.085 | 812 | 0.030519 | 0.033159 | 0.055249 | 0.075002 | 0.042335
[5 empty] | 1086 | 1.086 | 813 | 0.030523 | 0.033164 | 0.05526 | 0.075038 | 0.042348
[5 empty] | 1087 | 1.087 | 814 | 0.030527 | 0.033169 | 0.05527 | 0.075074 | 0.04236
[5 empty] | 1088 | 1.088 | 815 | 0.030531 | 0.033174 | 0.05528 | 0.07511 | 0.042373
[5 empty] | 1089 | 1.089 | 816 | 0.030535 | 0.03318 | 0.055291 | 0.075145 | 0.042385
[5 empty] | 1090 | 1.09 | 817 | 0.030539 | 0.033185 | 0.055301 | 0.075181 | 0.042398
[5 empty] | 1091 | 1.091 | 818 | 0.030543 | 0.03319 | 0.055311 | 0.075217 | 0.04241
[5 empty] | 1092 | 1.092 | 819 | 0.030547 | 0.033195 | 0.055321 | 0.075252 | 0.042423
[5 empty] | 1093 | 1.093 | 820 | 0.030551 | 0.0332 | 0.055332 | 0.075288 | 0.042435
[5 empty] | 1094 | 1.094 | 821 | 0.030555 | 0.033206 | 0.055342 | 0.075323 | 0.042448
[5 empty] | 1095 | 1.095 | 822 | 0.030559 | 0.033211 | 0.055352 | 0.075359 | 0.04246
[5 empty] | 1096 | 1.096 | 823 | 0.030563 | 0.033216 | 0.055362 | 0.075394 | 0.042472
[5 empty] | 1097 | 1.097 | 824 | 0.030567 | 0.033221 | 0.055372 | 0.075429 | 0.042485
[5 empty] | 1098 | 1.098 | 825 | 0.03057 | 0.033226 | 0.055383 | 0.075465 | 0.042497
[5 empty] | 1099 | 1.099 | 826 | 0.030574 | 0.033231 | 0.055393 | 0.0755 | 0.04251
[5 empty] | 1100 | 1.1 | 827 | 0.030578 | 0.033237 | 0.055403 | 0.075535 | 0.042522
[5 empty] | 1101 | 1.101 | 828 | 0.030582 | 0.033242 | 0.055413 | 0.07557 | 0.042535
[5 empty] | 1102 | 1.102 | 829 | 0.030586 | 0.033247 | 0.055423 | 0.075605 | 0.042547
[5 empty] | 1103 | 1.103 | 830 | 0.03059 | 0.033252 | 0.055433 | 0.07564 | 0.04256
[5 empty] | 1104 | 1.104 | 831 | 0.030594 | 0.033257 | 0.055443 | 0.075675 | 0.042572
[5 empty] | 1105 | 1.105 | 832 | 0.030598 | 0.033262 | 0.055453 | 0.07571 | 0.042585
[5 empty] | 1106 | 1.106 | 833 | 0.030602 | 0.033267 | 0.055463 | 0.075745 | 0.042597
[5 empty] | 1107 | 1.107 | 834 | 0.030606 | 0.033272 | 0.055473 | 0.07578 | 0.042609
[5 empty] | 1108 | 1.108 | 835 | 0.03061 | 0.033278 | 0.055483 | 0.075815 | 0.042622
[5 empty] | 1109 | 1.109 | 836 | 0.030614 | 0.033283 | 0.055493 | 0.07585 | 0.042634
[5 empty] | 1110 | 1.11 | 837 | 0.030618 | 0.033288 | 0.055503 | 0.075885 | 0.042647
[5 empty] | 1111 | 1.111 | 838 | 0.030622 | 0.033293 | 0.055513 | 0.07592 | 0.042659
[5 empty] | 1112 | 1.112 | 839 | 0.030626 | 0.033298 | 0.055523 | 0.075954 | 0.042672
[5 empty] | 1113 | 1.113 | 840 | 0.03063 | 0.033303 | 0.055533 | 0.075989 | 0.042684
[5 empty] | 1114 | 1.114 | 841 | 0.030634 | 0.033308 | 0.055543 | 0.076024 | 0.042696
[5 empty] | 1115 | 1.115 | 842 | 0.030638 | 0.033313 | 0.055553 | 0.076058 | 0.042709
[5 empty] | 1116 | 1.116 | 843 | 0.030642 | 0.033318 | 0.055563 | 0.076093 | 0.042721
[5 empty] | 1117 | 1.117 | 844 | 0.030646 | 0.033323 | 0.055573 | 0.076127 | 0.042734
[5 empty] | 1118 | 1.118 | 845 | 0.03065 | 0.033328 | 0.055583 | 0.076161 | 0.042746
[5 empty] | 1119 | 1.119 | 846 | 0.030654 | 0.033333 | 0.055592 | 0.076196 | 0.042758
[5 empty] | 1120 | 1.12 | 847 | 0.030658 | 0.033338 | 0.055602 | 0.07623 | 0.042771
[5 empty] | 1121 | 1.121 | 848 | 0.030662 | 0.033343 | 0.055612 | 0.076265 | 0.042783
[5 empty] | 1122 | 1.122 | 849 | 0.030666 | 0.033348 | 0.055622 | 0.076299 | 0.042796
[5 empty] | 1123 | 1.123 | 850 | 0.030671 | 0.033353 | 0.055632 | 0.076333 | 0.042808
[5 empty] | 1124 | 1.124 | 851 | 0.030675 | 0.033358 | 0.055641 | 0.076367 | 0.04282
NG desulph.
eSMR
WGS
PSA
HXF1
HX1
HX1
HXF1
CO2 removal (Std. Rectisol)
Recycle gas compression
HXF2
HXF2

## SMR, WGSR, C-forming, C2H6
[5 empty] | Parameter | Feed, 1 | Before desulfurization, 2 | Reformer inlet, 3 | Reformer outlet, 4 | Pressure swing adsorption, 5 | H2 product, 6 | [8 empty] | Parameter | Steam export |  |  |  | Parameter | Flue gas (feed) | Mole, mol
[5 empty] | H2, vol % | 0 | 4.8 | 1.1 | 51.9 | 74.6 | 99.99 | [8 empty] | Specific enthalpy increase relative to input water, kJ/kg | 2871.7 | https://www.peacesoftware.de/einigewerte/wasser_dampf.html |  |  | H2, vol % | 0 | 0
[5 empty] | N2, vol % | 1 | 1 | 0.3 | 0.2 | 0.25 | 0.01 | [8 empty] | Mass flow, kg/h | 985.867 |  |  |  | N2, vol % | 61.8141 | 289810.0295
[5 empty] | CO, vol % | 0 | 0 | 0 | 10.7 | 5.3 | 0 | [8 empty] | Temperature, °C | 255 |  |  |  | CO, vol % | 0 | 0
[5 empty] | CO2, vol % | 0.5 | 0.5 | 0.1 | 5.1 | 14.8 | 0 | [8 empty] | Pressure, MPa | 3 |  |  |  | CO2, vol % | 19.2762 | 90374.9391 | 3976.4973
[5 empty] | CH4, vol % | 95 | 90.4 | 26.1 | 3.8 | 4.9 | 0 | [13 empty] | CH4, vol % | 0 | 0
[5 empty] | C2+, vol % | 3.5 | 3.3 | 1 | 0 | 0 | 0 | [13 empty] | C2+, vol % | 0 | 0
[5 empty] | H2O, vol % | 0 | 0 | 71.4 | 28.3 | 0.15 | 0 | [13 empty] | H2O, vol % | 18.9096 | 88656.0219
[5 empty] | Quantity, m3 (STP/h) | 2160 | 2070 | 7160 | 10450 | 8180 | 5000.5 | [13 empty] | Quantity, m3 (STP/h) | 11615.8731
[5 empty] | Temperature, °C | 20 | 390 | 520 | 850 | 20 | 20 | [13 empty] | Temperature, °C | not stated
[5 empty] | Pressure, MPa | 2 | 1.9 | 1.9 | 1.7 | 1.6 | 1.5 | [10 empty] | 0.08314 | 1 | 298 | Pressure, MPa
[16 empty] | isenthalpic | [9 empty] | min | max | average | Lost energy, kJ/h
[14 empty] | Parameter | MP reforming steam |  | Mole, mol | Mass flow, kg/h | [6 empty] | Flue gas losses | 6% | 10% | 8% | 2561470.9791
[14 empty] | Specific enthalpy, kJ/kg | 2871.7 | 2871.5 |  |  |  |  | Parameter | Steam byproduct | Energy, kJ/h
[14 empty] | H2O, vol % | 100 |  | 206340.7239 | 3714.133 |  |  | Specific enthalpy increase relative to input water, kJ/kg | 2871.7 | https://www.peacesoftware.de/einigewerte/wasser_dampf.html |  |  | [Ullmanns, Hydrogen, 2. Production, 266] | [Ullmanns, Hydrogen, 2. Production, 266] | [5 empty] | Parameter | Water | Energy, kJ/h |  | Parameter | Waste water | Mole, mol | Mass flow, kg/h
[14 empty] | Quantity, m3 (STP/h) | 5112.24 | [5 empty] | Mass flow, kg/h | 4700 | 13496990 | [9 empty] | Specific enthalpy increase relative to input water, kJ/kg | 84 | https://www.peacesoftware.de/einigewerte/wasser_dampf.html |  | Specific enthalpy, kJ/kg | 84
[14 empty] | Temperature, °C | 255 | 236 | https://www.peacesoftware.de/einigewerte/wasser_dampf.html |  |  |  | Temperature, °C | 255 | [10 empty] | Mass flow, kg/h | 4700 | 394800 |  | H2O, vol % | 100 | 118869.603 | 2139.6529
[14 empty] | Pressure, MPa | 3 | 1.9 |  |  |  |  | Pressure, MPa | 3 | [10 empty] | Temperature, °C | 255 |  |  | Temperature, °C | 20 | https://www.peacesoftware.de/einigewerte/wasser_dampf.html
[33 empty] | Pressure, MPa | 3 |  |  | Pressure, MPa | 0.1
[32 empty] | T_in | T_out
|  |  |  | R | [27 empty] | 350 | 425
0.08314
|  | Parameter | Feed, 1 | Mole, mol |  | Molar heat capacity, kJ/mol | Heat-up energy, kJ/h |  | Parameter | Before desulfurization, 2 | Mole, mol |  |  | Molar heat capacity, kJ/mol | Heat-up energy, kJ/h |  | Parameter | Reformer inlet, 3 | Mole, mol | Molar heat capacity, kJ/mol | Heat-up energy, kJ/h | Reaction number | Reaction enthalpy, kJ/h | Insulation losses, kJ |  | Parameter | Reformer outlet, 4 | Mole, mol |  | Molar heat capacity, kJ/mol | Heat-down energy, kJ/h |  |  |  | Molar heat capacity, kJ/mol | Heat-down energy, kJ/h |  | Parameter | Pressure swing adsorption, 5 | Mole, mol | Parameter | H2 product, 6 | Mole, mol
|  | H2, vol % | 0 | 0 |  | 11.4127 | 45769.226 |  | H2, vol % | 4.8 | 4010.3779 |  |  | 3.912 | 12435.8517 |  | H2, vol % | 1.1 | 3178.9187 | 10.0466 | 31937.2489 | I | 13778604.2677 | min |  | H2, vol % | 51.9 | 218905.8481 |  | -15.1639 | -3319468.1096 |  |  |  | -12.4661 | -3070409.2969 |  | H2, vol % | 74.6 | 246300.8139 | H2, vol % | 99.99 | 201810.4802
|  | N2, vol % | 1 | 871.8213 |  | 9.0299 | 7544.4479 |  | N2, vol % | 1 | 835.4954 |  |  | 3.7627 | 3262.1518 |  | N2, vol % | 0.3 | 866.9778 | 10.3078 | 8936.6404 | IV | -659661.6856 | 1% |  | N2, vol % | 0.2 | 843.5678 |  | -15.1834 | -12808.2652 |  |  |  | -10.0221 | -8272.2854 |  | N2, vol % | 0.25 | 825.4049 | N2, vol % | 0.01 | 20.1831
|  | CO, vol % | 0 | 0 |  | 0 | 0 |  | CO, vol % | 0 | 0 |  |  | 0 | 0 |  | CO, vol % | 0 | 0 | 0 | 0 | VII | not relevant | max |  | CO, vol % | 10.7 | 45130.8781 |  | -15.9769 | -721051.7464 |  |  |  | -11.5908 | -202822.4714 |  | CO, vol % | 5.3 | 17498.5833 | CO, vol % | 0 | 0
|  | CO2, vol % | 0.5 | 435.9106 |  | 16.6485 | 6954.8676 |  | CO2, vol % | 0.5 | 417.7477 |  |  | 6.5808 | 1901.7887 |  | CO2, vol % | 0.1 | 288.9926 | 17.8164 | 5148.8074 | VIII | 1206475.1787 | 5% |  | CO2, vol % | 5.1 | 21510.9793 |  | -26.3569 | -566963.2222 |  |  |  | -18.3897 | -898593 |  | CO2, vol % | 14.8 | 48863.9684 | CO2, vol % | 0 | 0
|  | CH4, vol % | 95 | 82823.0219 |  | 14.1309 | 1067290.387 |  | CH4, vol % | 90.4 | 75528.7838 |  |  | 7.3661 | 555602.6161 |  | CH4, vol % | 26.1 | 75427.0713 | 22.5566 | 1701374.5276 |  |  | average |  | CH4, vol % | 3.8 | 16027.7885 |  | -31.9778 | -512533.425 |  |  |  | -16.014 | -259073.6743 |  | CH4, vol % | 4.9 | 16177.9355 | CH4, vol % | 0 | 0
|  | C2+, vol % | 3.5 | 3051.3745 |  | 14.1309 | 38960.8216 |  | C2+, vol % | 3.3 | 2757.1348 |  |  | 7.3661 | 21287.4566 |  | C2+, vol % | 1 | 2889.9261 | 22.5566 | 65186.7635 |  |  | 3% |  | C2+, vol % | 0 | 0 |  | -31.9778 | 0 |  |  |  | -16.014 | 0 |  | C2+, vol % | 0 | 0 | C2+, vol % | 0 | 0
p_0 | T_0 | H2O, vol % | 0 | 0 |  | 12.6712 | 0 |  | H2O, vol % | 0 | 0 |  |  | 10.3741 | 2140608.4036 |  | H2O, vol % | 71.4 | 206340.7239 | 13.3806 | 2760962.5305 |  |  |  |  | H2O, vol % | 28.3 | 119364.8459 |  | -19.7169 | -2353505.3154 |  |  |  | -13.9631 | -6915.1353 |  | H2O, vol % | 0.15 | 495.2429 | H2O, vol % | 0 | 0
1 | 298 | Quantity, m3 (STP/h) | 2160 | 87182.1283 |  |  |  |  | Quantity, m3 (STP/h) | 2070 | 83549.5396 | [5 empty] | Quantity, m3 (STP/h) | 7160 | 288992.6105 | [6 empty] | Quantity, m3 (STP/h) | 10450 | 421783.9078 |  | SUM | -7486330.0838 |  |  |  | SUM (HXF+HX5) | -1375676.5664 |  | Quantity, m3 (STP/h) | 8180 | 330161.9489 | Quantity, m3 (STP/h) | 5000.5 | 201830.6632
|  | Temperature, °C | 20 | [5 empty] | Temperature, °C | 390 | [6 empty] | Temperature, °C | 520 | [7 empty] | Temperature, °C | 850 | [7 empty] | HX5 | -209156.8163 |  | Temperature, °C | 20 |  | Temperature, °C | 20
|  | Pressure, MPa | 2 | [5 empty] | Pressure, MPa | 1.9 | [6 empty] | Pressure, MPa | 1.9 | [7 empty] | Pressure, MPa | 1.7 | [10 empty] | Pressure, MPa | 1.6 |  | Pressure, MPa | 1.5
[7 empty] | 1166519.7501 |  | SUM | [5 empty] | 2735098.2685 |  | SUM |  |  |  | 4573546.5185 |  | 14325417.7608 | 960551.6172
[16 empty] | Flue gas balance |  | Steam balance |  | Overall
[16 empty] | heat-adding | heat-consuming | heat-adding | heat-consuming | heat-adding | heat-consuming
[32 empty] | Parameter | Purge gas | Mole, mol | Molar heat capacity, kJ/mol | Vapourisation enthalpy 25°C, kJ/mol | LHV 25°C, kJ/mol | Combustion energy, kJ/h
[14 empty] | Purge gas combustion |  | -25807959.931 |  |  |  | -25807959.931 | [11 empty] | H2, vol % | 32.561 | 40479.9558 |  |  | 244 | -9877109.2101
[14 empty] | Fuel gas combustion |  | -6210427.3077 |  |  |  | -6210427.3077 | [11 empty] | N2, vol % | 0.64738 | 804.8207 | 23.1004 |  |  | 18591.6704
[14 empty] | HXA+ |  | -4886049.5157 |  |  |  | -4886049.5157 | [11 empty] | CO, vol % | 14.0754 | 17498.5833 |  |  | 283.24 | -4956298.7312
[14 empty] | SMR feed warming |  |  | 4573546.5185 |  |  |  | 4573546.5185 | [10 empty] | CO2, vol % | 39.3048 | 48863.9684 | 41.0456 |  |  | 2005652.7753
[14 empty] | Reaction enthalpy |  |  | 14325417.7608 |  |  |  | 14325417.7608 | [10 empty] | CH4, vol % | 13.0131 | 16177.9355 |  |  | 802.34 | -12980204.765
[14 empty] | Insulation losses |  |  | 960551.6172 |  |  |  | 960551.6172 | [10 empty] | C2+, vol % | 0 | 0 |  |  | 1437.2 | 0
[14 empty] | HX1 |  |  | 2735098.2685 |  |  |  | 2735098.2685 | [10 empty] | H2O, vol % | 0.39836 | 495.2429 | 28.349 | 43.99 |  | 35825.3999
[14 empty] | HXA- |  |  | 4886049.5157 |  |  |  | 4886049.5157 | [10 empty] | Quantity, m3 (STP/h) | 3080.1301 | 124320.5066
[14 empty] | Flue gas losses |  |  | 2561470.9791 |  |  |  | 2561470.9791 | [10 empty] | Temperature, °C | 20
[14 empty] | HX4 & HX2 |  |  | 6862302.0947 | -6862302.0947 | [13 empty] | Pressure, MPa | 1.6
[14 empty] | HX5 |  |  |  | -209156.8163 |  | -209156.8163 | [11 empty] | SUM | [5 empty] | -25807959.931
[14 empty] | HX3 |  |  |  | -7486330.0838 |  | -7486330.0838 | [15 empty] | https://de.wikipedia.org/wiki/Verdampfungsenthalpie | https://en.wikipedia.org/wiki/Heat_of_combustion
[14 empty] | Steam byproduct |  |  |  |  | 13102190 |  | 13102190
[14 empty] | HXF- | [6 empty] | 1166519.7501
[14 empty] | HXF+ | [5 empty] | -1166519.7501 |  |  | 3.18%
[14 empty] | SUM |  | -36904436.7544 | 36904436.7544 | -14557788.9949 | 13102190 | -45766443.4047 | 44310844.4098 | Delta | -1455598.9949
[34 empty] | Parameter | Hydrogenation gas
[34 empty] | H2, vol % | 99.99 | 4010.3779
[34 empty] | N2, vol % | 0.01 | 0.40108
[34 empty] | CO, vol % | 0 | 0
[11 empty] | Parameter | Fuel gas (feed) | Mole, mol | LHV 25°C, kJ/mol | Combustion energy, kJ/h | [18 empty] | CO2, vol % | 0 | 0
[11 empty] | Combustion energy, kJ/h | 5948444.0346 | [21 empty] | CH4, vol % | 0 | 0
[11 empty] | H2, vol % | 0 | 0 | [20 empty] | C2+, vol % | 0 | 0
[11 empty] | N2, vol % | 1 | 76.4337 | [20 empty] | H2O, vol % | 0 | 0
[11 empty] | CO, vol % | 0 | 0 | [20 empty] | Quantity, m3 (STP/h) | 99.3699 | 4010.779
[11 empty] | CO2, vol % | 0.5 | 38.2168 | [11 empty] | Parameter | Combustion air | Mole, mol | Molar heat capacity, kJ/mol | [5 empty] | Temperature, °C | 20
[11 empty] | CH4, vol % | 95 | 7261.1993 | 802.34 | -5825950.6277 | [9 empty] | N2, vol % | 79 | 288928.7751 | 12.2005 | 3525084.7092 |  |  |  |  | Pressure, MPa | 1.9
[11 empty] | C2+, vol % | 3.5 | 267.5179 | 1437.2 | -384476.68 | [9 empty] | O2, vol % | 21 | 76803.8516 | 17.72 | 1360964.8065
[11 empty] | H2O, vol % | 0 | 0 | [8 empty] | 0.08314 | 1 | 298 | Quantity min., m3 (STP/h) | 9061.2892
[8 empty] | 0.08314 | 1 | 298 | Quantity, m3 (STP/h) | 189.3699 | 7643.3677 | [11 empty] | Temperature, °C | 20
[11 empty] | Temperature, °C | 20 | [12 empty] | Pressure, MPa | 2
[11 empty] | Pressure, MPa | 2 | [12 empty] | SUM |  |  |  | 4886049.5157
[11 empty] | SUM |  |  |  | -6210427.3077
[5 empty] | Molar heat capacity (temperature dependant), integral | [9 empty] | Reaction rate determination
[5 empty] | 1 bar, ideal gas | [12 empty] | H2 | CO | CO2 | CH4 | C2H6 | H2O | C |  | Comment
[6 empty] | A | B | C | D | E | T_1 | T_0 | deltah_Tj, kJ/mol |  | I |  | xi_1 | 3 | 1 |  | -1 |  | -1
[5 empty] | Feed (20->390°C) | [9 empty] | II |  | xi_2 | 1 | -1 | 1 |  |  | -1 |  | linear dependant equation | Not possible to choose equation II, as in that case deltaN_C is said to be zero, which leads to a huge error in H balance, as the H balance will be a degree of freedom in that case.
[5 empty] | H2 | 33.0662 | -11.3634 | 11.4328 | -2.7729 | -0.15856 | 663 | 293 | 11.4127 |  | III |  |  | 4 |  | 1 | -1 |  | -2 |  | linear dependant equation
[5 empty] | N2 | 19.5058 | 19.887 | -8.5985 | 1.3698 | 0.5276 | 663 | 293 | 9.0299 |  | IV |  |  | 2 | 2 | -1 | -1
[5 empty] | CO | [5 empty] | 663 | 293 |  |  | V | soot-forming |  | -1 | -1 |  |  |  | 1 | 1 | linear dependant equation
[5 empty] | CO2 | 24.9974 | 55.187 | -33.6914 | 7.9484 | -0.13664 | 663 | 293 | 16.6485 |  | VI | soot-forming |  |  | -2 | 1 |  |  |  | 1 | linear dependant equation
[5 empty] | CH4 | -0.70303 | 108.4773 | -42.5216 | 5.8628 | 0.67856 | 663 | 293 | 14.1309 |  | VII | soot-forming | xi_3 | 2 |  |  | -1 |  |  | 1
[5 empty] | C2+ | [5 empty] | 663 | 293 | 14.1309 | approximation with CH4 values | VIII |  | xi_4 | 5 | 2 |  |  | -1 | -2
[5 empty] | H2O | 30.092 | 6.8325 | 6.7934 | -2.5345 | 0.082139 | 663 | 293 | 12.6712
[5 empty] | Feed (390->520°C) | [9 empty] | II* | I-II |  | 2 | 2 | -1 | -1 | 0 | 0 | 0
[5 empty] | H2 | 33.0662 | -11.3634 | 11.4328 | -2.7729 | -0.15856 | 793 | 663 | 3.912 |  | III* | 2I-III |  | 2 | 2 | -1 | -1 | 0 | 0 | 0
[5 empty] | N2 | 19.5058 | 19.887 | -8.5985 | 1.3698 | 0.5276 | 793 | 663 | 3.7627 |  | V* | I+V |  | 2 | 0 | 0 | -1 | 0 | 0 | 1
[5 empty] | CO | [5 empty] | 793 | 663 |  |  | VI* | VI-II |  | -1 | -1 | 0 | 0 | 0 | 1 | 1
[5 empty] | CO2 | 24.9974 | 55.187 | -33.6914 | 7.9484 | -0.13664 | 793 | 663 | 6.5808
[5 empty] | CH4 | -0.70303 | 108.4773 | -42.5216 | 5.8628 | 0.67856 | 793 | 663 | 7.3661 | [13 empty] | Double-check
[5 empty] | C2+ | [5 empty] | 793 | 663 | 7.3661 |  |  |  |  | xi_1 | xi_2 | xi_3 | xi_4 | [5 empty] | balance | calculated | error
[5 empty] | H2O (236->520°C) | 30.092 | 6.8325 | 6.7934 | -2.5345 | 0.082139 | 793 | 509 | 10.3741 |  |  |  | deltaN_H2 | 3 | 1 | 2 | 5 | [5 empty] | 215726.9294 | 213869.4658 | -0.861%
[5 empty] | Feed (520->850°C) | [11 empty] | deltaN_CO | 1 | -1 |  | 2 | [5 empty] | 45130.8781 | 43957.1484 | -2.601%
[5 empty] | H2 | 33.0662 | -11.3634 | 11.4328 | -2.7729 | -0.15856 | 1123 | 793 | 10.0466 |  |  |  | deltaN_CO2 |  | 1 |  |  | 21221.9867 | -> | xi_2 = | 21221.9867 | mol
[5 empty] | N2 | 19.5058 | 19.887 | -8.5985 | 1.3698 | 0.5276 | 1123 | 793 | 10.3078 |  |  |  | deltaN_CH4 | -1 |  | -1 |  | -59399.2828 | -> | xi_1 = | 59399.2828 | mol
[5 empty] | CO | [5 empty] | 1123 | 793 |  |  |  |  | deltaN_C2H6 |  |  |  | -1 | -2889.9261 | -> | xi_4 = | 2889.9261 | mol
[5 empty] | CO2 | 24.9974 | 55.187 | -33.6914 | 7.9484 | -0.13664 | 1123 | 793 | 17.8164 |  |  |  | deltaN_H2O | -1 | -1 |  | -2 | [5 empty] | -86975.878 | -86401.1217 | -0.6608%
[5 empty] | CH4 | -0.70303 | 108.4773 | -42.5216 | 5.8628 | 0.67856 | 1123 | 793 | 22.5566 |  |  |  | deltaN_C |  |  | 1 |  | 0 | -> | xi_3 = | 0 | mol | 0 | 0
[5 empty] | C2+ | [5 empty] | 1123 | 793 | 22.5566
[5 empty] | H2O | 30.092 | 6.8325 | 6.7934 | -2.5345 | 0.082139 | 1123 | 793 | 13.3806
[5 empty] | Feed (850->350°C) | [9 empty] | Reaction enthalpy determination
[5 empty] | H2 | 33.0662 | -11.3634 | 11.4328 | -2.7729 | -0.15856 | 623 | 1123 | -15.1639 | [13 empty] | neglected because ideal gas
[5 empty] | N2 | 19.5058 | 19.887 | -8.5985 | 1.3698 | 0.5276 | 623 | 1123 | -15.1834 |  |  | species | nu_j | deltah_j_std, kJ/mol | A | B | C | D | E | T_1 | T_0 | deltah_Tj, kJ/mol | deltah_pj
[5 empty] | CO | 25.5676 | 6.0961 | 4.0547 | -2.6713 | 0.13102 | 623 | 1123 | -15.9769 |  | I | CH4 | -1 | -74.6 | -0.70303 | 108.4773 | -42.5216 | 5.8628 | 0.67856 | 1123 | 298 | 43.9535 | -
[5 empty] | CO2 | 24.9974 | 55.187 | -33.6914 | 7.9484 | -0.13664 | 623 | 1123 | -26.3569 |  |  | H2O | -1 | -241.8 | 30.092 | 6.8325 | 6.7934 | -2.5345 | 0.082139 | 1123 | 298 | 30.7728 | -
[5 empty] | CH4 | -0.70303 | 108.4773 | -42.5216 | 5.8628 | 0.67856 | 623 | 1123 | -31.9778 |  |  | CO | 1 | -110.5 | 25.5676 | 6.0961 | 4.0547 | -2.6713 | 0.13102 | 1123 | 298 | 25.1651 | -
[5 empty] | C2+ | [5 empty] | 623 | 1123 | -31.9778 |  |  | H2 | 3 | 0 | 33.0662 | -11.3634 | 11.4328 | -2.7729 | -0.15856 | 1123 | 298 | 25.209 | -
[5 empty] | H2O | 30.092 | 6.8325 | 6.7934 | -2.5345 | 0.082139 | 623 | 1123 | -19.7169 |  |  |  |  | 205.9 | [7 empty] | 26.0658 |  | 231.9658 | kJ/mol
[5 empty] | Feed (425->20°C) | [9 empty] | II | CO | -1 | -110.5 | 25.5676 | 6.0961 | 4.0547 | -2.6713 | 0.13102 | 1123 | 298 | 25.1651 | -
[5 empty] | H2 | 33.0662 | -11.3634 | 11.4328 | -2.7729 | -0.15856 | 293 | 698 | -12.4661 |  |  | H2O | -1 | -241.8 | 30.092 | 6.8325 | 6.7934 | -2.5345 | 0.082139 | 1123 | 298 | 30.7728 | -
[5 empty] | N2 | 19.5058 | 19.887 | -8.5985 | 1.3698 | 0.5276 | 293 | 698 | -10.0221 |  |  | CO2 | 1 | -393.5 | 24.9974 | 55.187 | -33.6914 | 7.9484 | -0.13664 | 1123 | 298 | 40.845 | -
[5 empty] | CO | 25.5676 | 6.0961 | 4.0547 | -2.6713 | 0.13102 | 293 | 698 | -11.5908 |  |  | H2 | 1 | 0 | 33.0662 | -11.3634 | 11.4328 | -2.7729 | -0.15856 | 1123 | 298 | 25.209 | -
[5 empty] | CO2 | 24.9974 | 55.187 | -33.6914 | 7.9484 | -0.13664 | 293 | 698 | -18.3897 |  |  |  |  | -41.2 | [7 empty] | 10.1161 |  | -31.0839 | kJ/mol
[5 empty] | CH4 | -0.70303 | 108.4773 | -42.5216 | 5.8628 | 0.67856 | 293 | 698 | -16.014 |  | VII | CH4 | -1
[5 empty] | C2+ | [5 empty] | 293 | 698 | -16.014 |  |  | C | 1
[5 empty] | H2O | 30.092 | 6.8325 | 6.7934 | -2.5345 | 0.082139 | 293 | 698 | -13.9631 |  |  | H2 | 2
[5 empty] | Combustion air | [22 empty] | not relevant
[5 empty] | N2 (20->500°C) | 19.5058 | 19.887 | -8.5985 | 1.3698 | 0.5276 | 773 | 293 | 12.2005 |  | VIII | C2H6 | -1 | -84 | - | - | - | - | - | 1123 | 298 | 43.9535 | -
[5 empty] | O2 (20->500°C) | 30.0324 | 8.773 | -3.9881 | 0.78831 | -0.7416 | 773 | 293 | 17.72 |  |  | H2O | -2 | -241.8 | 30.092 | 6.8325 | 6.7934 | -2.5345 | 0.082139 | 1123 | 298 | 30.7728 | -
[5 empty] | Purge gas | [10 empty] | CO | 2 | -110.5 | 25.5676 | 6.0961 | 4.0547 | -2.6713 | 0.13102 | 1123 | 298 | 25.1651 | -
[5 empty] | N2 (20->850°C) | 19.5058 | 19.887 | -8.5985 | 1.3698 | 0.5276 | 1123 | 293 | 23.1004 |  |  | H2 | 5 | 0 | 33.0662 | -11.3634 | 11.4328 | -2.7729 | -0.15856 | 1123 | 298 | 25.209 | -
[5 empty] | CO2 (20->850°C) | 24.9974 | 55.187 | -33.6914 | 7.9484 | -0.13664 | 1123 | 293 | 41.0456 |  |  |  |  | 346.6 | [7 empty] | 70.8761 |  | 417.4761 | kJ/mol
[5 empty] | H2O (100->850°C) | 30.092 | 6.8325 | 6.7934 | -2.5345 | 0.082139 | 1123 | 373 | 28.349
[15 empty] | ATR reaction | CH4 | -1 | -74.6 | -0.70303 | 108.4773 | -42.5216 | 5.8628 | 0.67856 | 1273 | 298 | 55.6221
[16 empty] | O2 | -2 | 0 | 30.0324 | 8.773 | -3.9881 | 0.78831 | -0.7416 | 1273 | 299 | 35.6746
[16 empty] | CO2 | 1 | -393.5 | 24.9974 | 55.187 | -33.6914 | 7.9484 | -0.13664 | 1273 | 300 | 49.241
[5 empty] | Molar heat capacity (temperature dependant), linearization 1K | [10 empty] | H2O | 2 | -241.8 | 30.092 | 6.8325 | 6.7934 | -2.5345 | 0.082139 | 1273 | 301 | 37.2186
[5 empty] | 1 bar, ideal gas | [12 empty] | -802.5 | [7 empty] | -3.293 |  | -805.793 | kJ/mol
[5 empty] | not used |  |  | H2 | N2 | CO2 | CH4 | H2O
[7 empty] | A | 33.0662 | 19.5058 | 24.9974 | -0.70303 | 30.092
[7 empty] | B | -11.3634 | 19.887 | 55.187 | 108.4773 | 6.8325
[7 empty] | C | 11.4328 | -8.5985 | -33.6914 | -42.5216 | 6.7934
[7 empty] | D | -2.7729 | 1.3698 | 7.9484 | 5.8628 | -2.5345
[7 empty] | E | -0.15856 | 0.5276 | -0.13664 | 0.67856 | 0.082139
[7 empty] | validity range min | 298 | 500 | 298 | 298 | 500
[7 empty] | validity range max | 1000 | 2000 | 1200 | 1300 | 1700
[5 empty] | Temp [K] | T/1000 | Temp [°C] | Molar heat capacity c_p [kJ/(mol K)]
[5 empty] | 298 | 0.298 | 25 | 0.028836 | 0.030646 | 0.037123 | 0.035643 | 0.033589
[5 empty] | 774 | 0.774 | 501 | 0.02957 | 0.031263 | 0.050986 | 0.061636 | 0.038412
[5 empty] | 775 | 0.775 | 502 | 0.029572 | 0.03127 | 0.051004 | 0.061686 | 0.038425
[5 empty] | 776 | 0.776 | 503 | 0.029574 | 0.031277 | 0.051022 | 0.061736 | 0.038437
[5 empty] | 777 | 0.777 | 504 | 0.029576 | 0.031283 | 0.051039 | 0.061787 | 0.038449
[5 empty] | 778 | 0.778 | 505 | 0.029578 | 0.03129 | 0.051057 | 0.061837 | 0.038462
[5 empty] | 779 | 0.779 | 506 | 0.02958 | 0.031297 | 0.051075 | 0.061887 | 0.038474
[5 empty] | 780 | 0.78 | 507 | 0.029582 | 0.031304 | 0.051093 | 0.061937 | 0.038487
[5 empty] | 781 | 0.781 | 508 | 0.029584 | 0.03131 | 0.05111 | 0.061987 | 0.038499
[5 empty] | 782 | 0.782 | 509 | 0.029586 | 0.031317 | 0.051128 | 0.062037 | 0.038512
[5 empty] | 783 | 0.783 | 510 | 0.029588 | 0.031324 | 0.051146 | 0.062086 | 0.038524
[5 empty] | 784 | 0.784 | 511 | 0.02959 | 0.031331 | 0.051163 | 0.062136 | 0.038537
[5 empty] | 785 | 0.785 | 512 | 0.029592 | 0.031337 | 0.051181 | 0.062186 | 0.038549
[5 empty] | 786 | 0.786 | 513 | 0.029595 | 0.031344 | 0.051198 | 0.062236 | 0.038562
[5 empty] | 787 | 0.787 | 514 | 0.029597 | 0.031351 | 0.051216 | 0.062285 | 0.038574
[5 empty] | 788 | 0.788 | 515 | 0.029599 | 0.031358 | 0.051233 | 0.062335 | 0.038587
[5 empty] | 789 | 0.789 | 516 | 0.029601 | 0.031364 | 0.051251 | 0.062385 | 0.038599
[5 empty] | 790 | 0.79 | 517 | 0.029603 | 0.031371 | 0.051268 | 0.062434 | 0.038611
[5 empty] | 791 | 0.791 | 518 | 0.029605 | 0.031378 | 0.051286 | 0.062484 | 0.038624
[5 empty] | 792 | 0.792 | 519 | 0.029607 | 0.031384 | 0.051303 | 0.062533 | 0.038636
[5 empty] | 793 | 0.793 | 520 | 0.02961 | 0.031391 | 0.05132 | 0.062583 | 0.038649
[5 empty] | 794 | 0.794 | 521 | 0.029612 | 0.031398 | 0.051338 | 0.062632 | 0.038661
[5 empty] | 795 | 0.795 | 522 | 0.029614 | 0.031405 | 0.051355 | 0.062681 | 0.038674
[5 empty] | 796 | 0.796 | 523 | 0.029616 | 0.031411 | 0.051372 | 0.06273 | 0.038686
[5 empty] | 797 | 0.797 | 524 | 0.029618 | 0.031418 | 0.051389 | 0.06278 | 0.038699
[5 empty] | 798 | 0.798 | 525 | 0.029621 | 0.031425 | 0.051406 | 0.062829 | 0.038711
[5 empty] | 799 | 0.799 | 526 | 0.029623 | 0.031431 | 0.051423 | 0.062878 | 0.038724
[5 empty] | 800 | 0.8 | 527 | 0.029625 | 0.031438 | 0.051441 | 0.062927 | 0.038736
[5 empty] | 801 | 0.801 | 528 | 0.029627 | 0.031445 | 0.051458 | 0.062976 | 0.038749
[5 empty] | 802 | 0.802 | 529 | 0.029629 | 0.031452 | 0.051475 | 0.063025 | 0.038762
[5 empty] | 803 | 0.803 | 530 | 0.029632 | 0.031458 | 0.051492 | 0.063074 | 0.038774
[5 empty] | 804 | 0.804 | 531 | 0.029634 | 0.031465 | 0.051509 | 0.063123 | 0.038787
[5 empty] | 805 | 0.805 | 532 | 0.029636 | 0.031472 | 0.051526 | 0.063172 | 0.038799
[5 empty] | 806 | 0.806 | 533 | 0.029638 | 0.031478 | 0.051542 | 0.06322 | 0.038812
[5 empty] | 807 | 0.807 | 534 | 0.029641 | 0.031485 | 0.051559 | 0.063269 | 0.038824
[5 empty] | 808 | 0.808 | 535 | 0.029643 | 0.031492 | 0.051576 | 0.063318 | 0.038837
[5 empty] | 809 | 0.809 | 536 | 0.029645 | 0.031498 | 0.051593 | 0.063367 | 0.038849
[5 empty] | 810 | 0.81 | 537 | 0.029648 | 0.031505 | 0.05161 | 0.063415 | 0.038862
[5 empty] | 811 | 0.811 | 538 | 0.02965 | 0.031512 | 0.051626 | 0.063464 | 0.038874
[5 empty] | 812 | 0.812 | 539 | 0.029652 | 0.031518 | 0.051643 | 0.063512 | 0.038887
[5 empty] | 813 | 0.813 | 540 | 0.029655 | 0.031525 | 0.05166 | 0.063561 | 0.038899
[5 empty] | 814 | 0.814 | 541 | 0.029657 | 0.031532 | 0.051677 | 0.063609 | 0.038912
[5 empty] | 815 | 0.815 | 542 | 0.029659 | 0.031538 | 0.051693 | 0.063657 | 0.038925
[5 empty] | 816 | 0.816 | 543 | 0.029662 | 0.031545 | 0.05171 | 0.063706 | 0.038937
[5 empty] | 817 | 0.817 | 544 | 0.029664 | 0.031552 | 0.051726 | 0.063754 | 0.03895
[5 empty] | 818 | 0.818 | 545 | 0.029666 | 0.031558 | 0.051743 | 0.063802 | 0.038962
[5 empty] | 819 | 0.819 | 546 | 0.029669 | 0.031565 | 0.051759 | 0.06385 | 0.038975
[5 empty] | 820 | 0.82 | 547 | 0.029671 | 0.031571 | 0.051776 | 0.063899 | 0.038987
[5 empty] | 821 | 0.821 | 548 | 0.029673 | 0.031578 | 0.051792 | 0.063947 | 0.039
[5 empty] | 822 | 0.822 | 549 | 0.029676 | 0.031585 | 0.051809 | 0.063995 | 0.039012
[5 empty] | 823 | 0.823 | 550 | 0.029678 | 0.031591 | 0.051825 | 0.064043 | 0.039025
[5 empty] | 824 | 0.824 | 551 | 0.02968 | 0.031598 | 0.051841 | 0.064091 | 0.039038
[5 empty] | 825 | 0.825 | 552 | 0.029683 | 0.031605 | 0.051858 | 0.064139 | 0.03905
[5 empty] | 826 | 0.826 | 553 | 0.029685 | 0.031611 | 0.051874 | 0.064186 | 0.039063
[5 empty] | 827 | 0.827 | 554 | 0.029688 | 0.031618 | 0.05189 | 0.064234 | 0.039075
[5 empty] | 828 | 0.828 | 555 | 0.02969 | 0.031624 | 0.051907 | 0.064282 | 0.039088
[5 empty] | 829 | 0.829 | 556 | 0.029693 | 0.031631 | 0.051923 | 0.06433 | 0.0391
[5 empty] | 830 | 0.83 | 557 | 0.029695 | 0.031638 | 0.051939 | 0.064377 | 0.039113
[5 empty] | 831 | 0.831 | 558 | 0.029697 | 0.031644 | 0.051955 | 0.064425 | 0.039126
[5 empty] | 832 | 0.832 | 559 | 0.0297 | 0.031651 | 0.051971 | 0.064472 | 0.039138
[5 empty] | 833 | 0.833 | 560 | 0.029702 | 0.031657 | 0.051987 | 0.06452 | 0.039151
[5 empty] | 834 | 0.834 | 561 | 0.029705 | 0.031664 | 0.052003 | 0.064567 | 0.039163
[5 empty] | 835 | 0.835 | 562 | 0.029707 | 0.031671 | 0.052019 | 0.064615 | 0.039176
[5 empty] | 836 | 0.836 | 563 | 0.02971 | 0.031677 | 0.052035 | 0.064662 | 0.039189
[5 empty] | 837 | 0.837 | 564 | 0.029712 | 0.031684 | 0.052051 | 0.06471 | 0.039201
[5 empty] | 838 | 0.838 | 565 | 0.029715 | 0.03169 | 0.052067 | 0.064757 | 0.039214
[5 empty] | 839 | 0.839 | 566 | 0.029717 | 0.031697 | 0.052083 | 0.064804 | 0.039226
[5 empty] | 840 | 0.84 | 567 | 0.02972 | 0.031703 | 0.052099 | 0.064851 | 0.039239
[5 empty] | 841 | 0.841 | 568 | 0.029722 | 0.03171 | 0.052115 | 0.064898 | 0.039252
[5 empty] | 842 | 0.842 | 569 | 0.029725 | 0.031717 | 0.052131 | 0.064945 | 0.039264
[5 empty] | 843 | 0.843 | 570 | 0.029727 | 0.031723 | 0.052147 | 0.064993 | 0.039277
[5 empty] | 844 | 0.844 | 571 | 0.02973 | 0.03173 | 0.052162 | 0.06504 | 0.039289
[5 empty] | 845 | 0.845 | 572 | 0.029732 | 0.031736 | 0.052178 | 0.065086 | 0.039302
[5 empty] | 846 | 0.846 | 573 | 0.029735 | 0.031743 | 0.052194 | 0.065133 | 0.039315
[5 empty] | 847 | 0.847 | 574 | 0.029737 | 0.031749 | 0.05221 | 0.06518 | 0.039327
[5 empty] | 848 | 0.848 | 575 | 0.02974 | 0.031756 | 0.052225 | 0.065227 | 0.03934
[5 empty] | 849 | 0.849 | 576 | 0.029743 | 0.031762 | 0.052241 | 0.065274 | 0.039352
[5 empty] | 850 | 0.85 | 577 | 0.029745 | 0.031769 | 0.052256 | 0.065321 | 0.039365
[5 empty] | 851 | 0.851 | 578 | 0.029748 | 0.031775 | 0.052272 | 0.065367 | 0.039378
[5 empty] | 852 | 0.852 | 579 | 0.02975 | 0.031782 | 0.052288 | 0.065414 | 0.03939
[5 empty] | 853 | 0.853 | 580 | 0.029753 | 0.031788 | 0.052303 | 0.06546 | 0.039403
[5 empty] | 854 | 0.854 | 581 | 0.029756 | 0.031795 | 0.052319 | 0.065507 | 0.039416
[5 empty] | 855 | 0.855 | 582 | 0.029758 | 0.031801 | 0.052334 | 0.065553 | 0.039428
[5 empty] | 856 | 0.856 | 583 | 0.029761 | 0.031808 | 0.052349 | 0.0656 | 0.039441
[5 empty] | 857 | 0.857 | 584 | 0.029763 | 0.031814 | 0.052365 | 0.065646 | 0.039453
[5 empty] | 858 | 0.858 | 585 | 0.029766 | 0.031821 | 0.05238 | 0.065693 | 0.039466
[5 empty] | 859 | 0.859 | 586 | 0.029769 | 0.031827 | 0.052396 | 0.065739 | 0.039479
[5 empty] | 860 | 0.86 | 587 | 0.029771 | 0.031834 | 0.052411 | 0.065785 | 0.039491
[5 empty] | 861 | 0.861 | 588 | 0.029774 | 0.03184 | 0.052426 | 0.065831 | 0.039504
[5 empty] | 862 | 0.862 | 589 | 0.029777 | 0.031847 | 0.052441 | 0.065877 | 0.039517
[5 empty] | 863 | 0.863 | 590 | 0.029779 | 0.031853 | 0.052457 | 0.065923 | 0.039529
[5 empty] | 864 | 0.864 | 591 | 0.029782 | 0.03186 | 0.052472 | 0.06597 | 0.039542
[5 empty] | 865 | 0.865 | 592 | 0.029785 | 0.031866 | 0.052487 | 0.066016 | 0.039555
[5 empty] | 866 | 0.866 | 593 | 0.029787 | 0.031873 | 0.052502 | 0.066061 | 0.039567
[5 empty] | 867 | 0.867 | 594 | 0.02979 | 0.031879 | 0.052517 | 0.066107 | 0.03958
[5 empty] | 868 | 0.868 | 595 | 0.029793 | 0.031886 | 0.052532 | 0.066153 | 0.039593
[5 empty] | 869 | 0.869 | 596 | 0.029795 | 0.031892 | 0.052547 | 0.066199 | 0.039605
[5 empty] | 870 | 0.87 | 597 | 0.029798 | 0.031898 | 0.052563 | 0.066245 | 0.039618
[5 empty] | 871 | 0.871 | 598 | 0.029801 | 0.031905 | 0.052578 | 0.066291 | 0.03963
[5 empty] | 872 | 0.872 | 599 | 0.029804 | 0.031911 | 0.052593 | 0.066336 | 0.039643
[5 empty] | 873 | 0.873 | 600 | 0.029806 | 0.031918 | 0.052607 | 0.066382 | 0.039656
[5 empty] | 874 | 0.874 | 601 | 0.029809 | 0.031924 | 0.052622 | 0.066427 | 0.039668
[5 empty] | 875 | 0.875 | 602 | 0.029812 | 0.031931 | 0.052637 | 0.066473 | 0.039681
[5 empty] | 876 | 0.876 | 603 | 0.029814 | 0.031937 | 0.052652 | 0.066518 | 0.039694
[5 empty] | 877 | 0.877 | 604 | 0.029817 | 0.031943 | 0.052667 | 0.066564 | 0.039706
[5 empty] | 878 | 0.878 | 605 | 0.02982 | 0.03195 | 0.052682 | 0.066609 | 0.039719
[5 empty] | 879 | 0.879 | 606 | 0.029823 | 0.031956 | 0.052697 | 0.066655 | 0.039732
[5 empty] | 880 | 0.88 | 607 | 0.029826 | 0.031963 | 0.052711 | 0.0667 | 0.039744
[5 empty] | 881 | 0.881 | 608 | 0.029828 | 0.031969 | 0.052726 | 0.066745 | 0.039757
[5 empty] | 882 | 0.882 | 609 | 0.029831 | 0.031975 | 0.052741 | 0.06679 | 0.03977
[5 empty] | 883 | 0.883 | 610 | 0.029834 | 0.031982 | 0.052756 | 0.066835 | 0.039782
[5 empty] | 884 | 0.884 | 611 | 0.029837 | 0.031988 | 0.05277 | 0.066881 | 0.039795
[5 empty] | 885 | 0.885 | 612 | 0.02984 | 0.031994 | 0.052785 | 0.066926 | 0.039808
[5 empty] | 886 | 0.886 | 613 | 0.029842 | 0.032001 | 0.052799 | 0.066971 | 0.03982
[5 empty] | 887 | 0.887 | 614 | 0.029845 | 0.032007 | 0.052814 | 0.067016 | 0.039833
[5 empty] | 888 | 0.888 | 615 | 0.029848 | 0.032013 | 0.052829 | 0.06706 | 0.039846
[5 empty] | 889 | 0.889 | 616 | 0.029851 | 0.03202 | 0.052843 | 0.067105 | 0.039858
[5 empty] | 890 | 0.89 | 617 | 0.029854 | 0.032026 | 0.052858 | 0.06715 | 0.039871
[5 empty] | 891 | 0.891 | 618 | 0.029857 | 0.032032 | 0.052872 | 0.067195 | 0.039884
[5 empty] | 892 | 0.892 | 619 | 0.029859 | 0.032039 | 0.052887 | 0.06724 | 0.039896
[5 empty] | 893 | 0.893 | 620 | 0.029862 | 0.032045 | 0.052901 | 0.067284 | 0.039909
[5 empty] | 894 | 0.894 | 621 | 0.029865 | 0.032051 | 0.052915 | 0.067329 | 0.039922
[5 empty] | 895 | 0.895 | 622 | 0.029868 | 0.032058 | 0.05293 | 0.067374 | 0.039934
[5 empty] | 896 | 0.896 | 623 | 0.029871 | 0.032064 | 0.052944 | 0.067418 | 0.039947
[5 empty] | 897 | 0.897 | 624 | 0.029874 | 0.03207 | 0.052958 | 0.067463 | 0.03996
[5 empty] | 898 | 0.898 | 625 | 0.029877 | 0.032077 | 0.052973 | 0.067507 | 0.039972
[5 empty] | 899 | 0.899 | 626 | 0.02988 | 0.032083 | 0.052987 | 0.067551 | 0.039985
[5 empty] | 900 | 0.9 | 627 | 0.029883 | 0.032089 | 0.053001 | 0.067596 | 0.039998
[5 empty] | 901 | 0.901 | 628 | 0.029885 | 0.032096 | 0.053016 | 0.06764 | 0.04001
[5 empty] | 902 | 0.902 | 629 | 0.029888 | 0.032102 | 0.05303 | 0.067684 | 0.040023
[5 empty] | 903 | 0.903 | 630 | 0.029891 | 0.032108 | 0.053044 | 0.067729 | 0.040036
[5 empty] | 904 | 0.904 | 631 | 0.029894 | 0.032114 | 0.053058 | 0.067773 | 0.040048
[5 empty] | 905 | 0.905 | 632 | 0.029897 | 0.032121 | 0.053072 | 0.067817 | 0.040061
[5 empty] | 906 | 0.906 | 633 | 0.0299 | 0.032127 | 0.053086 | 0.067861 | 0.040074
[5 empty] | 907 | 0.907 | 634 | 0.029903 | 0.032133 | 0.0531 | 0.067905 | 0.040086
[5 empty] | 908 | 0.908 | 635 | 0.029906 | 0.032139 | 0.053114 | 0.067949 | 0.040099
[5 empty] | 909 | 0.909 | 636 | 0.029909 | 0.032146 | 0.053128 | 0.067993 | 0.040112
[5 empty] | 910 | 0.91 | 637 | 0.029912 | 0.032152 | 0.053142 | 0.068037 | 0.040125
[5 empty] | 911 | 0.911 | 638 | 0.029915 | 0.032158 | 0.053156 | 0.06808 | 0.040137
[5 empty] | 912 | 0.912 | 639 | 0.029918 | 0.032164 | 0.05317 | 0.068124 | 0.04015
[5 empty] | 913 | 0.913 | 640 | 0.029921 | 0.032171 | 0.053184 | 0.068168 | 0.040163
[5 empty] | 914 | 0.914 | 641 | 0.029924 | 0.032177 | 0.053198 | 0.068212 | 0.040175
[5 empty] | 915 | 0.915 | 642 | 0.029927 | 0.032183 | 0.053212 | 0.068255 | 0.040188
[5 empty] | 916 | 0.916 | 643 | 0.02993 | 0.032189 | 0.053226 | 0.068299 | 0.040201
[5 empty] | 917 | 0.917 | 644 | 0.029933 | 0.032196 | 0.05324 | 0.068342 | 0.040213
[5 empty] | 918 | 0.918 | 645 | 0.029936 | 0.032202 | 0.053253 | 0.068386 | 0.040226
[5 empty] | 919 | 0.919 | 646 | 0.029939 | 0.032208 | 0.053267 | 0.068429 | 0.040239
[5 empty] | 920 | 0.92 | 647 | 0.029942 | 0.032214 | 0.053281 | 0.068473 | 0.040251
[5 empty] | 921 | 0.921 | 648 | 0.029945 | 0.03222 | 0.053295 | 0.068516 | 0.040264
[5 empty] | 922 | 0.922 | 649 | 0.029948 | 0.032226 | 0.053308 | 0.068559 | 0.040277
[5 empty] | 923 | 0.923 | 650 | 0.029951 | 0.032233 | 0.053322 | 0.068603 | 0.040289
[5 empty] | 924 | 0.924 | 651 | 0.029954 | 0.032239 | 0.053336 | 0.068646 | 0.040302
[5 empty] | 925 | 0.925 | 652 | 0.029957 | 0.032245 | 0.053349 | 0.068689 | 0.040315
[5 empty] | 926 | 0.926 | 653 | 0.02996 | 0.032251 | 0.053363 | 0.068732 | 0.040327
[5 empty] | 927 | 0.927 | 654 | 0.029963 | 0.032257 | 0.053376 | 0.068775 | 0.04034
[5 empty] | 928 | 0.928 | 655 | 0.029967 | 0.032263 | 0.05339 | 0.068818 | 0.040353
[5 empty] | 929 | 0.929 | 656 | 0.02997 | 0.03227 | 0.053403 | 0.068861 | 0.040366
[5 empty] | 930 | 0.93 | 657 | 0.029973 | 0.032276 | 0.053417 | 0.068904 | 0.040378
[5 empty] | 931 | 0.931 | 658 | 0.029976 | 0.032282 | 0.05343 | 0.068947 | 0.040391
[5 empty] | 932 | 0.932 | 659 | 0.029979 | 0.032288 | 0.053444 | 0.06899 | 0.040404
[5 empty] | 933 | 0.933 | 660 | 0.029982 | 0.032294 | 0.053457 | 0.069033 | 0.040416
[5 empty] | 934 | 0.934 | 661 | 0.029985 | 0.0323 | 0.053471 | 0.069076 | 0.040429
[5 empty] | 935 | 0.935 | 662 | 0.029988 | 0.032306 | 0.053484 | 0.069118 | 0.040442
[5 empty] | 936 | 0.936 | 663 | 0.029991 | 0.032312 | 0.053497 | 0.069161 | 0.040454
[5 empty] | 937 | 0.937 | 664 | 0.029995 | 0.032319 | 0.053511 | 0.069204 | 0.040467
[5 empty] | 938 | 0.938 | 665 | 0.029998 | 0.032325 | 0.053524 | 0.069246 | 0.04048
[5 empty] | 939 | 0.939 | 666 | 0.030001 | 0.032331 | 0.053537 | 0.069289 | 0.040492
[5 empty] | 940 | 0.94 | 667 | 0.030004 | 0.032337 | 0.053551 | 0.069331 | 0.040505
[5 empty] | 941 | 0.941 | 668 | 0.030007 | 0.032343 | 0.053564 | 0.069373 | 0.040518
[5 empty] | 942 | 0.942 | 669 | 0.03001 | 0.032349 | 0.053577 | 0.069416 | 0.04053
[5 empty] | 943 | 0.943 | 670 | 0.030014 | 0.032355 | 0.05359 | 0.069458 | 0.040543
[5 empty] | 944 | 0.944 | 671 | 0.030017 | 0.032361 | 0.053603 | 0.0695 | 0.040556
[5 empty] | 945 | 0.945 | 672 | 0.03002 | 0.032367 | 0.053616 | 0.069543 | 0.040569
[5 empty] | 946 | 0.946 | 673 | 0.030023 | 0.032373 | 0.05363 | 0.069585 | 0.040581
[5 empty] | 947 | 0.947 | 674 | 0.030026 | 0.032379 | 0.053643 | 0.069627 | 0.040594
[5 empty] | 948 | 0.948 | 675 | 0.03003 | 0.032385 | 0.053656 | 0.069669 | 0.040607
[5 empty] | 949 | 0.949 | 676 | 0.030033 | 0.032391 | 0.053669 | 0.069711 | 0.040619
[5 empty] | 950 | 0.95 | 677 | 0.030036 | 0.032397 | 0.053682 | 0.069753 | 0.040632
[5 empty] | 951 | 0.951 | 678 | 0.030039 | 0.032403 | 0.053695 | 0.069795 | 0.040645
[5 empty] | 952 | 0.952 | 679 | 0.030042 | 0.032409 | 0.053708 | 0.069837 | 0.040657
[5 empty] | 953 | 0.953 | 680 | 0.030046 | 0.032415 | 0.053721 | 0.069879 | 0.04067
[5 empty] | 954 | 0.954 | 681 | 0.030049 | 0.032421 | 0.053734 | 0.069921 | 0.040683
[5 empty] | 955 | 0.955 | 682 | 0.030052 | 0.032427 | 0.053747 | 0.069962 | 0.040695
[5 empty] | 956 | 0.956 | 683 | 0.030055 | 0.032433 | 0.05376 | 0.070004 | 0.040708
[5 empty] | 957 | 0.957 | 684 | 0.030059 | 0.032439 | 0.053772 | 0.070046 | 0.040721
[5 empty] | 958 | 0.958 | 685 | 0.030062 | 0.032445 | 0.053785 | 0.070087 | 0.040733
[5 empty] | 959 | 0.959 | 686 | 0.030065 | 0.032451 | 0.053798 | 0.070129 | 0.040746
[5 empty] | 960 | 0.96 | 687 | 0.030068 | 0.032457 | 0.053811 | 0.070171 | 0.040759
[5 empty] | 961 | 0.961 | 688 | 0.030072 | 0.032463 | 0.053824 | 0.070212 | 0.040772
[5 empty] | 962 | 0.962 | 689 | 0.030075 | 0.032469 | 0.053836 | 0.070254 | 0.040784
[5 empty] | 963 | 0.963 | 690 | 0.030078 | 0.032475 | 0.053849 | 0.070295 | 0.040797
[5 empty] | 964 | 0.964 | 691 | 0.030082 | 0.032481 | 0.053862 | 0.070336 | 0.04081
[5 empty] | 965 | 0.965 | 692 | 0.030085 | 0.032487 | 0.053874 | 0.070378 | 0.040822
[5 empty] | 966 | 0.966 | 693 | 0.030088 | 0.032493 | 0.053887 | 0.070419 | 0.040835
[5 empty] | 967 | 0.967 | 694 | 0.030092 | 0.032499 | 0.0539 | 0.07046 | 0.040848
[5 empty] | 968 | 0.968 | 695 | 0.030095 | 0.032505 | 0.053912 | 0.070501 | 0.04086
[5 empty] | 969 | 0.969 | 696 | 0.030098 | 0.032511 | 0.053925 | 0.070542 | 0.040873
[5 empty] | 970 | 0.97 | 697 | 0.030102 | 0.032517 | 0.053938 | 0.070583 | 0.040886
[5 empty] | 971 | 0.971 | 698 | 0.030105 | 0.032523 | 0.05395 | 0.070624 | 0.040898
[5 empty] | 972 | 0.972 | 699 | 0.030108 | 0.032529 | 0.053963 | 0.070665 | 0.040911
[5 empty] | 973 | 0.973 | 700 | 0.030112 | 0.032535 | 0.053975 | 0.070706 | 0.040924
[5 empty] | 974 | 0.974 | 701 | 0.030115 | 0.03254 | 0.053988 | 0.070747 | 0.040936
[5 empty] | 975 | 0.975 | 702 | 0.030118 | 0.032546 | 0.054 | 0.070788 | 0.040949
[5 empty] | 976 | 0.976 | 703 | 0.030122 | 0.032552 | 0.054013 | 0.070829 | 0.040962
[5 empty] | 977 | 0.977 | 704 | 0.030125 | 0.032558 | 0.054025 | 0.07087 | 0.040974
[5 empty] | 978 | 0.978 | 705 | 0.030128 | 0.032564 | 0.054037 | 0.07091 | 0.040987
[5 empty] | 979 | 0.979 | 706 | 0.030132 | 0.03257 | 0.05405 | 0.070951 | 0.041
[5 empty] | 980 | 0.98 | 707 | 0.030135 | 0.032576 | 0.054062 | 0.070992 | 0.041012
[5 empty] | 981 | 0.981 | 708 | 0.030139 | 0.032582 | 0.054074 | 0.071032 | 0.041025
[5 empty] | 982 | 0.982 | 709 | 0.030142 | 0.032587 | 0.054087 | 0.071073 | 0.041038
[5 empty] | 983 | 0.983 | 710 | 0.030145 | 0.032593 | 0.054099 | 0.071113 | 0.04105
[5 empty] | 984 | 0.984 | 711 | 0.030149 | 0.032599 | 0.054111 | 0.071154 | 0.041063
[5 empty] | 985 | 0.985 | 712 | 0.030152 | 0.032605 | 0.054124 | 0.071194 | 0.041076
[5 empty] | 986 | 0.986 | 713 | 0.030156 | 0.032611 | 0.054136 | 0.071234 | 0.041088
[5 empty] | 987 | 0.987 | 714 | 0.030159 | 0.032617 | 0.054148 | 0.071275 | 0.041101
[5 empty] | 988 | 0.988 | 715 | 0.030163 | 0.032622 | 0.05416 | 0.071315 | 0.041114
[5 empty] | 989 | 0.989 | 716 | 0.030166 | 0.032628 | 0.054172 | 0.071355 | 0.041126
[5 empty] | 990 | 0.99 | 717 | 0.030169 | 0.032634 | 0.054184 | 0.071395 | 0.041139
[5 empty] | 991 | 0.991 | 718 | 0.030173 | 0.03264 | 0.054197 | 0.071435 | 0.041152
[5 empty] | 992 | 0.992 | 719 | 0.030176 | 0.032646 | 0.054209 | 0.071475 | 0.041164
[5 empty] | 993 | 0.993 | 720 | 0.03018 | 0.032651 | 0.054221 | 0.071515 | 0.041177
[5 empty] | 994 | 0.994 | 721 | 0.030183 | 0.032657 | 0.054233 | 0.071555 | 0.04119
[5 empty] | 995 | 0.995 | 722 | 0.030187 | 0.032663 | 0.054245 | 0.071595 | 0.041202
[5 empty] | 996 | 0.996 | 723 | 0.03019 | 0.032669 | 0.054257 | 0.071635 | 0.041215
[5 empty] | 997 | 0.997 | 724 | 0.030194 | 0.032674 | 0.054269 | 0.071675 | 0.041228
[5 empty] | 998 | 0.998 | 725 | 0.030197 | 0.03268 | 0.054281 | 0.071715 | 0.04124
[5 empty] | 999 | 0.999 | 726 | 0.030201 | 0.032686 | 0.054293 | 0.071754 | 0.041253
[5 empty] | 1000 | 1 | 727 | 0.030204 | 0.032692 | 0.054305 | 0.071794 | 0.041266
[5 empty] | 1001 | 1.001 | 728 | 0.030208 | 0.032697 | 0.054317 | 0.071834 | 0.041278
[5 empty] | 1002 | 1.002 | 729 | 0.030211 | 0.032703 | 0.054328 | 0.071873 | 0.041291
[5 empty] | 1003 | 1.003 | 730 | 0.030215 | 0.032709 | 0.05434 | 0.071913 | 0.041304
[5 empty] | 1004 | 1.004 | 731 | 0.030218 | 0.032715 | 0.054352 | 0.071952 | 0.041316
[5 empty] | 1005 | 1.005 | 732 | 0.030222 | 0.03272 | 0.054364 | 0.071992 | 0.041329
[5 empty] | 1006 | 1.006 | 733 | 0.030225 | 0.032726 | 0.054376 | 0.072031 | 0.041341
[5 empty] | 1007 | 1.007 | 734 | 0.030229 | 0.032732 | 0.054388 | 0.072071 | 0.041354
[5 empty] | 1008 | 1.008 | 735 | 0.030232 | 0.032737 | 0.054399 | 0.07211 | 0.041367
[5 empty] | 1009 | 1.009 | 736 | 0.030236 | 0.032743 | 0.054411 | 0.072149 | 0.041379
[5 empty] | 1010 | 1.01 | 737 | 0.030239 | 0.032749 | 0.054423 | 0.072188 | 0.041392
[5 empty] | 1011 | 1.011 | 738 | 0.030243 | 0.032755 | 0.054435 | 0.072228 | 0.041405
[5 empty] | 1012 | 1.012 | 739 | 0.030247 | 0.03276 | 0.054446 | 0.072267 | 0.041417
[5 empty] | 1013 | 1.013 | 740 | 0.03025 | 0.032766 | 0.054458 | 0.072306 | 0.04143
[5 empty] | 1014 | 1.014 | 741 | 0.030254 | 0.032772 | 0.05447 | 0.072345 | 0.041443
[5 empty] | 1015 | 1.015 | 742 | 0.030257 | 0.032777 | 0.054481 | 0.072384 | 0.041455
[5 empty] | 1016 | 1.016 | 743 | 0.030261 | 0.032783 | 0.054493 | 0.072423 | 0.041468
[5 empty] | 1017 | 1.017 | 744 | 0.030264 | 0.032789 | 0.054504 | 0.072462 | 0.041481
[5 empty] | 1018 | 1.018 | 745 | 0.030268 | 0.032794 | 0.054516 | 0.072501 | 0.041493
[5 empty] | 1019 | 1.019 | 746 | 0.030272 | 0.0328 | 0.054528 | 0.072539 | 0.041506
[5 empty] | 1020 | 1.02 | 747 | 0.030275 | 0.032805 | 0.054539 | 0.072578 | 0.041518
[5 empty] | 1021 | 1.021 | 748 | 0.030279 | 0.032811 | 0.054551 | 0.072617 | 0.041531
[5 empty] | 1022 | 1.022 | 749 | 0.030282 | 0.032817 | 0.054562 | 0.072656 | 0.041544
[5 empty] | 1023 | 1.023 | 750 | 0.030286 | 0.032822 | 0.054574 | 0.072694 | 0.041556
[5 empty] | 1024 | 1.024 | 751 | 0.03029 | 0.032828 | 0.054585 | 0.072733 | 0.041569
[5 empty] | 1025 | 1.025 | 752 | 0.030293 | 0.032834 | 0.054596 | 0.072771 | 0.041582
[5 empty] | 1026 | 1.026 | 753 | 0.030297 | 0.032839 | 0.054608 | 0.07281 | 0.041594
[5 empty] | 1027 | 1.027 | 754 | 0.030301 | 0.032845 | 0.054619 | 0.072848 | 0.041607
[5 empty] | 1028 | 1.028 | 755 | 0.030304 | 0.03285 | 0.054631 | 0.072887 | 0.041619
[5 empty] | 1029 | 1.029 | 756 | 0.030308 | 0.032856 | 0.054642 | 0.072925 | 0.041632
[5 empty] | 1030 | 1.03 | 757 | 0.030311 | 0.032861 | 0.054653 | 0.072963 | 0.041645
[5 empty] | 1031 | 1.031 | 758 | 0.030315 | 0.032867 | 0.054665 | 0.073002 | 0.041657
[5 empty] | 1032 | 1.032 | 759 | 0.030319 | 0.032873 | 0.054676 | 0.07304 | 0.04167
[5 empty] | 1033 | 1.033 | 760 | 0.030322 | 0.032878 | 0.054687 | 0.073078 | 0.041682
[5 empty] | 1034 | 1.034 | 761 | 0.030326 | 0.032884 | 0.054699 | 0.073116 | 0.041695
[5 empty] | 1035 | 1.035 | 762 | 0.03033 | 0.032889 | 0.05471 | 0.073154 | 0.041708
[5 empty] | 1036 | 1.036 | 763 | 0.030333 | 0.032895 | 0.054721 | 0.073192 | 0.04172
[5 empty] | 1037 | 1.037 | 764 | 0.030337 | 0.0329 | 0.054732 | 0.07323 | 0.041733
[5 empty] | 1038 | 1.038 | 765 | 0.030341 | 0.032906 | 0.054743 | 0.073268 | 0.041745
[5 empty] | 1039 | 1.039 | 766 | 0.030345 | 0.032911 | 0.054755 | 0.073306 | 0.041758
[5 empty] | 1040 | 1.04 | 767 | 0.030348 | 0.032917 | 0.054766 | 0.073344 | 0.041771
[5 empty] | 1041 | 1.041 | 768 | 0.030352 | 0.032922 | 0.054777 | 0.073382 | 0.041783
[5 empty] | 1042 | 1.042 | 769 | 0.030356 | 0.032928 | 0.054788 | 0.07342 | 0.041796
[5 empty] | 1043 | 1.043 | 770 | 0.030359 | 0.032933 | 0.054799 | 0.073458 | 0.041808
[5 empty] | 1044 | 1.044 | 771 | 0.030363 | 0.032939 | 0.05481 | 0.073495 | 0.041821
[5 empty] | 1045 | 1.045 | 772 | 0.030367 | 0.032944 | 0.054821 | 0.073533 | 0.041834
[5 empty] | 1046 | 1.046 | 773 | 0.030371 | 0.03295 | 0.054832 | 0.073571 | 0.041846
[5 empty] | 1047 | 1.047 | 774 | 0.030374 | 0.032955 | 0.054843 | 0.073608 | 0.041859
[5 empty] | 1048 | 1.048 | 775 | 0.030378 | 0.032961 | 0.054854 | 0.073646 | 0.041871
[5 empty] | 1049 | 1.049 | 776 | 0.030382 | 0.032966 | 0.054865 | 0.073683 | 0.041884
[5 empty] | 1050 | 1.05 | 777 | 0.030386 | 0.032972 | 0.054876 | 0.07372 | 0.041896
[5 empty] | 1051 | 1.051 | 778 | 0.030389 | 0.032977 | 0.054887 | 0.073758 | 0.041909
[5 empty] | 1052 | 1.052 | 779 | 0.030393 | 0.032982 | 0.054898 | 0.073795 | 0.041922
[5 empty] | 1053 | 1.053 | 780 | 0.030397 | 0.032988 | 0.054909 | 0.073832 | 0.041934
[5 empty] | 1054 | 1.054 | 781 | 0.030401 | 0.032993 | 0.05492 | 0.07387 | 0.041947
[5 empty] | 1055 | 1.055 | 782 | 0.030404 | 0.032999 | 0.054931 | 0.073907 | 0.041959
[5 empty] | 1056 | 1.056 | 783 | 0.030408 | 0.033004 | 0.054942 | 0.073944 | 0.041972
[5 empty] | 1057 | 1.057 | 784 | 0.030412 | 0.03301 | 0.054953 | 0.073981 | 0.041984
[5 empty] | 1058 | 1.058 | 785 | 0.030416 | 0.033015 | 0.054963 | 0.074018 | 0.041997
[5 empty] | 1059 | 1.059 | 786 | 0.030419 | 0.03302 | 0.054974 | 0.074055 | 0.04201
[5 empty] | 1060 | 1.06 | 787 | 0.030423 | 0.033026 | 0.054985 | 0.074092 | 0.042022
[5 empty] | 1061 | 1.061 | 788 | 0.030427 | 0.033031 | 0.054996 | 0.074129 | 0.042035
[5 empty] | 1062 | 1.062 | 789 | 0.030431 | 0.033037 | 0.055006 | 0.074166 | 0.042047
[5 empty] | 1063 | 1.063 | 790 | 0.030435 | 0.033042 | 0.055017 | 0.074203 | 0.04206
[5 empty] | 1064 | 1.064 | 791 | 0.030438 | 0.033047 | 0.055028 | 0.07424 | 0.042072
[5 empty] | 1065 | 1.065 | 792 | 0.030442 | 0.033053 | 0.055039 | 0.074276 | 0.042085
[5 empty] | 1066 | 1.066 | 793 | 0.030446 | 0.033058 | 0.055049 | 0.074313 | 0.042097
[5 empty] | 1067 | 1.067 | 794 | 0.03045 | 0.033063 | 0.05506 | 0.07435 | 0.04211
[5 empty] | 1068 | 1.068 | 795 | 0.030454 | 0.033069 | 0.055071 | 0.074386 | 0.042122
[5 empty] | 1069 | 1.069 | 796 | 0.030458 | 0.033074 | 0.055081 | 0.074423 | 0.042135
[5 empty] | 1070 | 1.07 | 797 | 0.030461 | 0.033079 | 0.055092 | 0.07446 | 0.042147
[5 empty] | 1071 | 1.071 | 798 | 0.030465 | 0.033085 | 0.055103 | 0.074496 | 0.04216
[5 empty] | 1072 | 1.072 | 799 | 0.030469 | 0.03309 | 0.055113 | 0.074533 | 0.042173
[5 empty] | 1073 | 1.073 | 800 | 0.030473 | 0.033095 | 0.055124 | 0.074569 | 0.042185
[5 empty] | 1074 | 1.074 | 801 | 0.030477 | 0.033101 | 0.055134 | 0.074605 | 0.042198
[5 empty] | 1075 | 1.075 | 802 | 0.030481 | 0.033106 | 0.055145 | 0.074642 | 0.04221
[5 empty] | 1076 | 1.076 | 803 | 0.030484 | 0.033111 | 0.055155 | 0.074678 | 0.042223
[5 empty] | 1077 | 1.077 | 804 | 0.030488 | 0.033117 | 0.055166 | 0.074714 | 0.042235
[5 empty] | 1078 | 1.078 | 805 | 0.030492 | 0.033122 | 0.055176 | 0.07475 | 0.042248
[5 empty] | 1079 | 1.079 | 806 | 0.030496 | 0.033127 | 0.055187 | 0.074786 | 0.04226
[5 empty] | 1080 | 1.08 | 807 | 0.0305 | 0.033132 | 0.055197 | 0.074822 | 0.042273
[5 empty] | 1081 | 1.081 | 808 | 0.030504 | 0.033138 | 0.055208 | 0.074859 | 0.042285
[5 empty] | 1082 | 1.082 | 809 | 0.030508 | 0.033143 | 0.055218 | 0.074895 | 0.042298
[5 empty] | 1083 | 1.083 | 810 | 0.030512 | 0.033148 | 0.055228 | 0.07493 | 0.04231
[5 empty] | 1084 | 1.084 | 811 | 0.030516 | 0.033153 | 0.055239 | 0.074966 | 0.042323
[5 empty] | 1085 | 1.085 | 812 | 0.030519 | 0.033159 | 0.055249 | 0.075002 | 0.042335
[5 empty] | 1086 | 1.086 | 813 | 0.030523 | 0.033164 | 0.05526 | 0.075038 | 0.042348
[5 empty] | 1087 | 1.087 | 814 | 0.030527 | 0.033169 | 0.05527 | 0.075074 | 0.04236
[5 empty] | 1088 | 1.088 | 815 | 0.030531 | 0.033174 | 0.05528 | 0.07511 | 0.042373
[5 empty] | 1089 | 1.089 | 816 | 0.030535 | 0.03318 | 0.055291 | 0.075145 | 0.042385
[5 empty] | 1090 | 1.09 | 817 | 0.030539 | 0.033185 | 0.055301 | 0.075181 | 0.042398
[5 empty] | 1091 | 1.091 | 818 | 0.030543 | 0.03319 | 0.055311 | 0.075217 | 0.04241
[5 empty] | 1092 | 1.092 | 819 | 0.030547 | 0.033195 | 0.055321 | 0.075252 | 0.042423
[5 empty] | 1093 | 1.093 | 820 | 0.030551 | 0.0332 | 0.055332 | 0.075288 | 0.042435
[5 empty] | 1094 | 1.094 | 821 | 0.030555 | 0.033206 | 0.055342 | 0.075323 | 0.042448
[5 empty] | 1095 | 1.095 | 822 | 0.030559 | 0.033211 | 0.055352 | 0.075359 | 0.04246
[5 empty] | 1096 | 1.096 | 823 | 0.030563 | 0.033216 | 0.055362 | 0.075394 | 0.042472
[5 empty] | 1097 | 1.097 | 824 | 0.030567 | 0.033221 | 0.055372 | 0.075429 | 0.042485
[5 empty] | 1098 | 1.098 | 825 | 0.03057 | 0.033226 | 0.055383 | 0.075465 | 0.042497
[5 empty] | 1099 | 1.099 | 826 | 0.030574 | 0.033231 | 0.055393 | 0.0755 | 0.04251
[5 empty] | 1100 | 1.1 | 827 | 0.030578 | 0.033237 | 0.055403 | 0.075535 | 0.042522
[5 empty] | 1101 | 1.101 | 828 | 0.030582 | 0.033242 | 0.055413 | 0.07557 | 0.042535
[5 empty] | 1102 | 1.102 | 829 | 0.030586 | 0.033247 | 0.055423 | 0.075605 | 0.042547
[5 empty] | 1103 | 1.103 | 830 | 0.03059 | 0.033252 | 0.055433 | 0.07564 | 0.04256
[5 empty] | 1104 | 1.104 | 831 | 0.030594 | 0.033257 | 0.055443 | 0.075675 | 0.042572
[5 empty] | 1105 | 1.105 | 832 | 0.030598 | 0.033262 | 0.055453 | 0.07571 | 0.042585
[5 empty] | 1106 | 1.106 | 833 | 0.030602 | 0.033267 | 0.055463 | 0.075745 | 0.042597
[5 empty] | 1107 | 1.107 | 834 | 0.030606 | 0.033272 | 0.055473 | 0.07578 | 0.042609
[5 empty] | 1108 | 1.108 | 835 | 0.03061 | 0.033278 | 0.055483 | 0.075815 | 0.042622
[5 empty] | 1109 | 1.109 | 836 | 0.030614 | 0.033283 | 0.055493 | 0.07585 | 0.042634
[5 empty] | 1110 | 1.11 | 837 | 0.030618 | 0.033288 | 0.055503 | 0.075885 | 0.042647
[5 empty] | 1111 | 1.111 | 838 | 0.030622 | 0.033293 | 0.055513 | 0.07592 | 0.042659
[5 empty] | 1112 | 1.112 | 839 | 0.030626 | 0.033298 | 0.055523 | 0.075954 | 0.042672
[5 empty] | 1113 | 1.113 | 840 | 0.03063 | 0.033303 | 0.055533 | 0.075989 | 0.042684
[5 empty] | 1114 | 1.114 | 841 | 0.030634 | 0.033308 | 0.055543 | 0.076024 | 0.042696
[5 empty] | 1115 | 1.115 | 842 | 0.030638 | 0.033313 | 0.055553 | 0.076058 | 0.042709
[5 empty] | 1116 | 1.116 | 843 | 0.030642 | 0.033318 | 0.055563 | 0.076093 | 0.042721
[5 empty] | 1117 | 1.117 | 844 | 0.030646 | 0.033323 | 0.055573 | 0.076127 | 0.042734
[5 empty] | 1118 | 1.118 | 845 | 0.03065 | 0.033328 | 0.055583 | 0.076161 | 0.042746
[5 empty] | 1119 | 1.119 | 846 | 0.030654 | 0.033333 | 0.055592 | 0.076196 | 0.042758
[5 empty] | 1120 | 1.12 | 847 | 0.030658 | 0.033338 | 0.055602 | 0.07623 | 0.042771
[5 empty] | 1121 | 1.121 | 848 | 0.030662 | 0.033343 | 0.055612 | 0.076265 | 0.042783
[5 empty] | 1122 | 1.122 | 849 | 0.030666 | 0.033348 | 0.055622 | 0.076299 | 0.042796
[5 empty] | 1123 | 1.123 | 850 | 0.030671 | 0.033353 | 0.055632 | 0.076333 | 0.042808
[5 empty] | 1124 | 1.124 | 851 | 0.030675 | 0.033358 | 0.055641 | 0.076367 | 0.04282
NG desulph.
SMR
WGS
PSA
HXF
HX1
HX3
HX5
HX4
HX2
HXF
HXA
HXA
H2 compression

## SMR, rev. DMR, C-forming, C2H6
| Parameter | Feed, 1 | Before desulfurization, 2 | Reformer inlet, 3 | Reformer outlet, 4 | Pressure swing adsorption, 5 | H2 product, 6
| H2, vol % | 0 | 4.8 | 1.1 | 51.9 | 74.6 | 99.99 | [8 empty] | Steam export | 4700 | kg/h
| N2, vol % | 1 | 1 | 0.3 | 0.2 | 0.25 | 0.01 | [9 empty] | 3 | MPa
| CO, vol % | 0 | 0 | 0 | 10.7 | 5.3 | 0 | [9 empty] | 255 | °C |  | Off gas
| CO2, vol % | 0.5 | 0.5 | 0.1 | 5.1 | 14.8 | 0 | [14 empty] | min | max | average
| CH4, vol % | 95 | 90.4 | 26.1 | 3.8 | 4.9 | 0 | [12 empty] | Insulation losses | Furnace section | 1% | 5% | 3%
| C2+, vol % | 3.5 | 3.3 | 1 | 0 | 0 | 0 | [13 empty] | Convection zone | 6% | 10% | 8%
| H2O, vol % | 0 | 0 | 71.4 | 28.3 | 0.15 | 0 | [14 empty] | [Ullmanns, Hydrogen, 2. Production, 266] | [Ullmanns, Hydrogen, 2. Production, 266]
| Quantity, m3 (STP/h) | 2160 | 2070 | 7160 | 10450 | 8180 | 5000.5 | [7 empty] | SMR steam
| Temperature, °C | 20 | 390 | 520 | 850 | 20 | 20 | [15 empty] | Water
| Pressure, MPa | 2 | 1.9 | 1.9 | 1.7 | 1.6 | 1.5
[7 empty] | Parameter | Feed, 1 |  |  | Parameter | Before desulfurization, 2 |  |  |  |  | Parameter | Reformer inlet, 3 |  |  | Parameter | Reformer outlet, 4 | [6 empty] | Parameter | Pressure swing adsorption, 5 | Parameter | H2 product, 6
[7 empty] | H2, vol % | 0 |  |  | H2, vol % | 4.8 |  |  |  |  | H2, vol % | 1.1 |  |  | H2, vol % | 51.9 | [6 empty] | H2, vol % | 74.6 | H2, vol % | 99.99
[7 empty] | N2, vol % | 1 |  |  | N2, vol % | 1 |  |  |  |  | N2, vol % | 0.3 |  |  | N2, vol % | 0.2 | [6 empty] | N2, vol % | 0.25 | N2, vol % | 0.01
[7 empty] | CO, vol % | 0 |  |  | CO, vol % | 0 |  |  |  |  | CO, vol % | 0 |  |  | CO, vol % | 10.7 | [6 empty] | CO, vol % | 5.3 | CO, vol % | 0
[7 empty] | CO2, vol % | 0.5 |  |  | CO2, vol % | 0.5 |  |  |  |  | CO2, vol % | 0.1 |  |  | CO2, vol % | 5.1 | [6 empty] | CO2, vol % | 14.8 | CO2, vol % | 0
[7 empty] | CH4, vol % | 95 |  |  | CH4, vol % | 90.4 |  |  |  |  | CH4, vol % | 26.1 |  |  | CH4, vol % | 3.8 | [6 empty] | CH4, vol % | 4.9 | CH4, vol % | 0
[7 empty] | C2+, vol % | 3.5 |  |  | C2+, vol % | 3.3 |  |  |  |  | C2+, vol % | 1 |  |  | C2+, vol % | 0 | [6 empty] | C2+, vol % | 0 | C2+, vol % | 0
[7 empty] | H2O, vol % | 0 |  |  | H2O, vol % | 0 |  |  |  |  | H2O, vol % | 71.4 |  |  | H2O, vol % | 28.3 | [6 empty] | H2O, vol % | 0.15 | H2O, vol % | 0
[7 empty] | Quantity, m3 (STP/h) | 2160 |  |  | Quantity, m3 (STP/h) | 2070 |  |  |  |  | Quantity, m3 (STP/h) | 7160 | 288992.6105 |  | Quantity, m3 (STP/h) | 10450 | 421783.9078 | [5 empty] | Quantity, m3 (STP/h) | 8180 | Quantity, m3 (STP/h) | 5000.5
[7 empty] | Temperature, °C | 20 |  |  | Temperature, °C | 390 |  |  |  |  | Temperature, °C | 520 |  |  | Temperature, °C | 850 | [6 empty] | Temperature, °C | 20 | Temperature, °C | 20
[7 empty] | Pressure, MPa | 2 |  |  | Pressure, MPa | 1.9 |  |  |  |  | Pressure, MPa | 1.9 |  |  | Pressure, MPa | 1.7 | [6 empty] | Pressure, MPa | 1.6 | Pressure, MPa | 1.5
[13 empty] | Ideal gas | [12 empty] | Ideal gas
[13 empty] | n = p*V/(R*T) | [12 empty] | n = p*V/(R*T) |  |  | Delta T
[12 empty] | R = | 0.08314 | bar*l/(mol*K) | [10 empty] | R = | 0.08314 | bar*l/(mol*K) |  | 230 | K
[12 empty] | Parameter | Reformer inlet, 3 | Mole | Molar heat capacity [kJ/(mol K)] | Heat-up energy [kJ] |  | Reaction enthalpy [kJ] | Insulation losses [kJ] |  |  |  |  | Parameter | Purge gas | Mole | Molar heat capacity 25°C [kJ/(mol K)] | Vapourisation enthalpy 25°C [kJ/mol] | LHV 25°C [kJ/mol] | Combustion energy [kJ]
[12 empty] | H2, vol % | 1.1 | 3178.9187 | see below | 20051.8234 | I | 9891716.8406 | [5 empty] | H2, vol % | 32.561 | 40479.9558 |  |  | 244 | -9877109.2101
[12 empty] | N2, vol % | 0.3 | 866.9778 | see below | 9303.7102 | IV | -6610180.3944 | [5 empty] | N2, vol % | 0.64738 | 804.8207 |  |  |  | neglegible
[12 empty] | CO, vol % | 0 | 0 |  | 0 | VII | neglected | [5 empty] | CO, vol % | 14.0754 | 17498.5833 |  |  | 283.24 | -4956298.7312
[12 empty] | CO2, vol % | 0.1 | 288.9926 | see below | 5134.9963 | VIII | 14393.6503 | [5 empty] | CO2, vol % | 39.3048 | 48863.9684 | 0.037123 |  |  | 417212.8407
[12 empty] | CH4, vol % | 26.1 | 75427.0713 | see below | 1744545.7734 | [7 empty] | CH4, vol % | 13.0131 | 16177.9355 |  |  | 802.34 | -12980204.765
[12 empty] | C2+, vol % | 1 | 2889.9261 | approximation with CH4 values | 18228.9304 | [7 empty] | C2+, vol % | 0 | 0
[12 empty] | H2O, vol % | 71.4 | 206340.7239 | see below | 36719651.9591 | [7 empty] | H2O, vol % | 0.39836 | 495.2429 |  | 43.99 |  | neglegible
[10 empty] | 1 | 298 | Quantity, m3 (STP/h) | 7160 | 288992.6105 | [7 empty] | 1 | 298 | Quantity, m3 (STP/h) | 3080.1301
[12 empty] | Temperature, °C | 520 | [10 empty] | Temperature, °C | 20
[12 empty] | Pressure, MPa | 1.9 | [10 empty] | Pressure, MPa | 1.6
[12 empty] | SUM |  |  |  | 38516917.1928 |  | 3295930.0965 | 5167880.002 |  |  |  |  | SUM | [5 empty] | -27396399.8656
[28 empty] | https://de.wikipedia.org/wiki/Verdampfungsenthalpie | https://en.wikipedia.org/wiki/Heat_of_combustion
Fuel gas
[20 empty] | Combustion energy [kJ] | -19584327.4257
[21 empty] | Parameter | Purge gas
Molar heat capacity (temperature dependant) | [8 empty] | Reaction rate determination | [11 empty] | H2, vol % | 99.99
|  |  | 1 bar, ideal gas | 1 bar, ideal gas | 1 bar, ideal gas | 1 bar, ideal gas | 1 bar, ideal gas |  |  |  |  | H2 | CO | CO2 | CH4 | C2H6 | H2O | C |  | Comment | N2, vol % | 0.01
|  |  | CH4 | H2O | H2 | N2 | CO2 |  | I |  | xi_1 | 3 | 1 |  | -1 |  | -1 |  |  |  | CO, vol % | 0
|  | A | -0.70303 | -203.606 | 33.0662 | 19.5058 | 24.9974 |  | II |  |  | 1 | -1 | 1 |  |  | -1 |  | linear dependant equation | Not possible to choose equation II, as in that case deltaN_C is said to be zero, which leads to a huge error in H balance, as the H balance will be a degree of freedom in that case. | CO2, vol % | 0
|  | B | 108.4773 | 1523.29 | -11.3634 | 19.887 | 55.187 |  | III |  |  | 4 |  | 1 | -1 |  | -2 |  | linear dependant equation |  | CH4, vol % | 0
|  | C | -42.5216 | -3196.413 | 11.4328 | -8.5985 | -33.6914 |  | IV |  | xi_2 | 2 | 2 | -1 | -1 | [5 empty] | C2+, vol % | 0
|  | D | 5.8628 | 2474.255 | -2.7729 | 1.3698 | 7.9484 |  | V | soot-forming |  | -1 | -1 |  |  |  | 1 | 1 | linear dependant equation |  | H2O, vol % | 0
|  | E | 0.67856 | 3.8553 | -9.9808 | 0.5276 | -0.13664 |  | VI | soot-forming |  |  | -2 | 1 |  |  |  | 1 | linear dependant equation
[9 empty] | VII | soot-forming | xi_3 | 2 |  |  | -1 |  |  | 1
Temp [K] | T/1000 | Temp [°C] | Molar heat capacity c_p [kJ/(mol K)] | [5 empty] | VIII |  | xi_4 | 5 | 2 |  |  | -1 | -2
298 | 0.298 | 25 | 0.035643 | 0.075372 | -0.08177 | 0.030646 | 0.037123 | [13 empty] | Quantity, m3 (STP/h) | 99.3699
774 | 0.774 | 501 | 0.061636 | 0.21424 | 0.013174 | 0.031263 | 0.050986 |  | II* | I-II |  | 2 | 2 | -1 | -1 | 0 | 0 | 0 |  |  | Temperature, °C | 20
775 | 0.775 | 502 | 0.061686 | 0.21524 | 0.013218 | 0.03127 | 0.051004 |  | III* | 2I-III |  | 2 | 2 | -1 | -1 | 0 | 0 | 0 |  |  | Pressure, MPa | 1.9
776 | 0.776 | 503 | 0.061736 | 0.21626 | 0.013262 | 0.031277 | 0.051022 |  | V* | I+V |  | 2 | 0 | 0 | -1 | 0 | 0 | 1
777 | 0.777 | 504 | 0.061787 | 0.21728 | 0.013306 | 0.031283 | 0.051039 |  | VI* | VI-II |  | -1 | -1 | 0 | 0 | 0 | 1 | 1
778 | 0.778 | 505 | 0.061837 | 0.2183 | 0.01335 | 0.03129 | 0.051057
779 | 0.779 | 506 | 0.061887 | 0.21933 | 0.013394 | 0.031297 | 0.051075 | [13 empty] | Double-check
780 | 0.78 | 507 | 0.061937 | 0.22036 | 0.013438 | 0.031304 | 0.051093 |  |  |  |  | xi_1 | xi_2 | xi_3 | xi_4 | [5 empty] | balance | calculated | error
781 | 0.781 | 508 | 0.061987 | 0.2214 | 0.013481 | 0.03131 | 0.05111 |  |  |  | deltaN_H2 | 3 | 2 | 2 | 5 | 215726.9294 | -> | xi_3 = | 66.5975 | mol
782 | 0.782 | 509 | 0.062037 | 0.22245 | 0.013524 | 0.031317 | 0.051128 |  |  |  | deltaN_CO | 1 | 2 |  | 2 | [5 empty] | 45130.8781 | 44531.9046 | -1.327%
783 | 0.783 | 510 | 0.062086 | 0.2235 | 0.013567 | 0.031324 | 0.051146 |  |  |  | deltaN_CO2 |  | -1 |  |  | 21221.9867 | -> | xi_2 = | -21221.9867 | mol
784 | 0.784 | 511 | 0.062136 | 0.22455 | 0.01361 | 0.031331 | 0.051163 |  |  |  | deltaN_CH4 | -1 | -1 | -1 | [6 empty] | -59399.2828 | -60040.6366 | 1.08%
785 | 0.785 | 512 | 0.062186 | 0.22561 | 0.013653 | 0.031337 | 0.051181 |  |  |  | deltaN_C2H6 |  |  |  | -1 | -2889.9261 | -> | xi_4 = | 2889.9261 | mol
786 | 0.786 | 513 | 0.062236 | 0.22668 | 0.013696 | 0.031344 | 0.051198 |  |  |  | deltaN_H2O | -1 |  |  | -2 | -86975.878 | -> | xi_1 = | 81196.0258 | mol
787 | 0.787 | 514 | 0.062285 | 0.22775 | 0.013738 | 0.031351 | 0.051216 |  |  |  | deltaN_C |  |  | 1 | [6 empty] | 0 | 66.5975
788 | 0.788 | 515 | 0.062335 | 0.22882 | 0.013781 | 0.031358 | 0.051233
789 | 0.789 | 516 | 0.062385 | 0.22991 | 0.013823 | 0.031364 | 0.051251 |  | Reaction enthalpy determination
790 | 0.79 | 517 | 0.062434 | 0.23099 | 0.013865 | 0.031371 | 0.051268
791 | 0.791 | 518 | 0.062484 | 0.23209 | 0.013907 | 0.031378 | 0.051286 | [13 empty] | neglected because ideal gas
792 | 0.792 | 519 | 0.062533 | 0.23318 | 0.013949 | 0.031384 | 0.051303 |  |  | species | nu_j | deltah_j_std [kJ/mol] | A | B | C | D | E | T_1 | T_0 | deltah_Tj | deltah_pj
793 | 0.793 | 520 | 0.062583 | 0.23429 | 0.01399 | 0.031391 | 0.05132 |  | I | CH4 | -1 | -74.6 | -0.70303 | 108.4773 | -42.5216 | 5.8628 | 0.67856 | 1123 | 298 | 43.9535 | -
794 | 0.794 | 521 | 0.062632 | 0.2354 | 0.014032 | 0.031398 | 0.051338 |  |  | H2O | -1 | -241.8 | -203.606 | 1523.29 | -3196.413 | 2474.255 | 3.8553 | 1123 | 298 | 213.5558 | -
795 | 0.795 | 522 | 0.062681 | 0.23651 | 0.014073 | 0.031405 | 0.051355 |  |  | CO | 1 | -110.5 | 25.5676 | 6.0961 | 4.0547 | -2.6713 | 0.13102 | 1123 | 298 | 25.1651 | -
796 | 0.796 | 523 | 0.06273 | 0.23763 | 0.014114 | 0.031411 | 0.051372 |  |  | H2 | 3 | 0 | 33.0662 | -11.3634 | 11.4328 | -2.7729 | -9.9808 | 1123 | 298 | 49.4231 | -
797 | 0.797 | 524 | 0.06278 | 0.23876 | 0.014155 | 0.031418 | 0.051389 |  |  |  |  | 205.9 | [7 empty] | -84.0749 |  | 121.8251 | kJ/mol
798 | 0.798 | 525 | 0.062829 | 0.23989 | 0.014196 | 0.031425 | 0.051406 |  | IV | CH4 | -1 | -74.6 | -0.70303 | 108.4773 | -42.5216 | 5.8628 | 0.67856 | 1123 | 298 | 43.9535
799 | 0.799 | 526 | 0.062878 | 0.24102 | 0.014237 | 0.031431 | 0.051423 |  |  | CO2 | -1 | -393.5 | 24.9974 | 55.187 | -33.6914 | 7.9484 | -0.13664 | 1123 | 298 | 40.845
800 | 0.8 | 527 | 0.062927 | 0.24216 | 0.014278 | 0.031438 | 0.051441 |  |  | CO | 2 | -110.5 | 25.5676 | 6.0961 | 4.0547 | -2.6713 | 0.13102 | 1123 | 298 | 25.1651
801 | 0.801 | 528 | 0.062976 | 0.24331 | 0.014318 | 0.031445 | 0.051458 |  |  | H2 | 2 | 0 | 33.0662 | -11.3634 | 11.4328 | -2.7729 | -9.9808 | 1123 | 298 | 49.4231
802 | 0.802 | 529 | 0.063025 | 0.24446 | 0.014359 | 0.031452 | 0.051475 |  |  |  |  | 247.1 | [7 empty] | 64.3779 |  | 311.4779 | kJ/mol
803 | 0.803 | 530 | 0.063074 | 0.24562 | 0.014399 | 0.031458 | 0.051492 |  | VII | CH4 | -1
804 | 0.804 | 531 | 0.063123 | 0.24679 | 0.014439 | 0.031465 | 0.051509 |  |  | C | 1
805 | 0.805 | 532 | 0.063172 | 0.24796 | 0.014479 | 0.031472 | 0.051526 |  |  | H2 | 2
806 | 0.806 | 533 | 0.06322 | 0.24913 | 0.014519 | 0.031478 | 0.051542 | [14 empty] | insignificant
807 | 0.807 | 534 | 0.063269 | 0.25031 | 0.014559 | 0.031485 | 0.051559 |  | VIII | C2H6 | -1 | 84 | - | - | - | - | - | 1123 | 298 | 43.9535
808 | 0.808 | 535 | 0.063318 | 0.2515 | 0.014598 | 0.031492 | 0.051576 |  |  | H2O | -2 | -241.8 | -203.606 | 1523.29 | -3196.413 | 2474.255 | 3.8553 | 1123 | 298 | 213.5558
809 | 0.809 | 536 | 0.063367 | 0.25269 | 0.014638 | 0.031498 | 0.051593 |  |  | CO | 2 | -110.5 | 25.5676 | 6.0961 | 4.0547 | -2.6713 | 0.13102 | 1123 | 298 | 25.1651
810 | 0.81 | 537 | 0.063415 | 0.25389 | 0.014677 | 0.031505 | 0.05161 |  |  | H2 | 5 | 0 | 33.0662 | -11.3634 | 11.4328 | -2.7729 | -9.9808 | 1123 | 298 | 49.4231
811 | 0.811 | 538 | 0.063464 | 0.25509 | 0.014716 | 0.031512 | 0.051626 |  |  |  |  | 178.6 | [7 empty] | -173.6194 |  | 4.9806 | kJ/mol
812 | 0.812 | 539 | 0.063512 | 0.2563 | 0.014755 | 0.031518 | 0.051643
813 | 0.813 | 540 | 0.063561 | 0.25752 | 0.014794 | 0.031525 | 0.05166
814 | 0.814 | 541 | 0.063609 | 0.25874 | 0.014833 | 0.031532 | 0.051677
815 | 0.815 | 542 | 0.063657 | 0.25996 | 0.014872 | 0.031538 | 0.051693
816 | 0.816 | 543 | 0.063706 | 0.2612 | 0.01491 | 0.031545 | 0.05171
817 | 0.817 | 544 | 0.063754 | 0.26243 | 0.014949 | 0.031552 | 0.051726
818 | 0.818 | 545 | 0.063802 | 0.26368 | 0.014987 | 0.031558 | 0.051743
819 | 0.819 | 546 | 0.06385 | 0.26493 | 0.015025 | 0.031565 | 0.051759
820 | 0.82 | 547 | 0.063899 | 0.26618 | 0.015063 | 0.031571 | 0.051776
821 | 0.821 | 548 | 0.063947 | 0.26744 | 0.015101 | 0.031578 | 0.051792
822 | 0.822 | 549 | 0.063995 | 0.26871 | 0.015139 | 0.031585 | 0.051809
823 | 0.823 | 550 | 0.064043 | 0.26998 | 0.015177 | 0.031591 | 0.051825
824 | 0.824 | 551 | 0.064091 | 0.27126 | 0.015214 | 0.031598 | 0.051841
825 | 0.825 | 552 | 0.064139 | 0.27255 | 0.015252 | 0.031605 | 0.051858
826 | 0.826 | 553 | 0.064186 | 0.27384 | 0.015289 | 0.031611 | 0.051874
827 | 0.827 | 554 | 0.064234 | 0.27513 | 0.015326 | 0.031618 | 0.05189
828 | 0.828 | 555 | 0.064282 | 0.27644 | 0.015363 | 0.031624 | 0.051907
829 | 0.829 | 556 | 0.06433 | 0.27774 | 0.0154 | 0.031631 | 0.051923
830 | 0.83 | 557 | 0.064377 | 0.27906 | 0.015437 | 0.031638 | 0.051939
831 | 0.831 | 558 | 0.064425 | 0.28038 | 0.015474 | 0.031644 | 0.051955
832 | 0.832 | 559 | 0.064472 | 0.28171 | 0.01551 | 0.031651 | 0.051971
833 | 0.833 | 560 | 0.06452 | 0.28304 | 0.015547 | 0.031657 | 0.051987
834 | 0.834 | 561 | 0.064567 | 0.28438 | 0.015583 | 0.031664 | 0.052003
835 | 0.835 | 562 | 0.064615 | 0.28572 | 0.01562 | 0.031671 | 0.052019
836 | 0.836 | 563 | 0.064662 | 0.28707 | 0.015656 | 0.031677 | 0.052035
837 | 0.837 | 564 | 0.06471 | 0.28843 | 0.015692 | 0.031684 | 0.052051
838 | 0.838 | 565 | 0.064757 | 0.28979 | 0.015728 | 0.03169 | 0.052067
839 | 0.839 | 566 | 0.064804 | 0.29116 | 0.015764 | 0.031697 | 0.052083
840 | 0.84 | 567 | 0.064851 | 0.29253 | 0.015799 | 0.031703 | 0.052099
841 | 0.841 | 568 | 0.064898 | 0.29391 | 0.015835 | 0.03171 | 0.052115
842 | 0.842 | 569 | 0.064945 | 0.2953 | 0.01587 | 0.031717 | 0.052131
843 | 0.843 | 570 | 0.064993 | 0.29669 | 0.015906 | 0.031723 | 0.052147
844 | 0.844 | 571 | 0.06504 | 0.29809 | 0.015941 | 0.03173 | 0.052162
845 | 0.845 | 572 | 0.065086 | 0.2995 | 0.015976 | 0.031736 | 0.052178
846 | 0.846 | 573 | 0.065133 | 0.30091 | 0.016011 | 0.031743 | 0.052194
847 | 0.847 | 574 | 0.06518 | 0.30233 | 0.016046 | 0.031749 | 0.05221
848 | 0.848 | 575 | 0.065227 | 0.30375 | 0.016081 | 0.031756 | 0.052225
849 | 0.849 | 576 | 0.065274 | 0.30518 | 0.016116 | 0.031762 | 0.052241
850 | 0.85 | 577 | 0.065321 | 0.30662 | 0.01615 | 0.031769 | 0.052256
851 | 0.851 | 578 | 0.065367 | 0.30806 | 0.016185 | 0.031775 | 0.052272
852 | 0.852 | 579 | 0.065414 | 0.30951 | 0.016219 | 0.031782 | 0.052288
853 | 0.853 | 580 | 0.06546 | 0.31097 | 0.016254 | 0.031788 | 0.052303
854 | 0.854 | 581 | 0.065507 | 0.31243 | 0.016288 | 0.031795 | 0.052319
855 | 0.855 | 582 | 0.065553 | 0.3139 | 0.016322 | 0.031801 | 0.052334
856 | 0.856 | 583 | 0.0656 | 0.31537 | 0.016356 | 0.031808 | 0.052349
857 | 0.857 | 584 | 0.065646 | 0.31685 | 0.01639 | 0.031814 | 0.052365
858 | 0.858 | 585 | 0.065693 | 0.31834 | 0.016424 | 0.031821 | 0.05238
859 | 0.859 | 586 | 0.065739 | 0.31983 | 0.016457 | 0.031827 | 0.052396
860 | 0.86 | 587 | 0.065785 | 0.32133 | 0.016491 | 0.031834 | 0.052411
861 | 0.861 | 588 | 0.065831 | 0.32284 | 0.016524 | 0.03184 | 0.052426
862 | 0.862 | 589 | 0.065877 | 0.32435 | 0.016558 | 0.031847 | 0.052441
863 | 0.863 | 590 | 0.065923 | 0.32587 | 0.016591 | 0.031853 | 0.052457
864 | 0.864 | 591 | 0.06597 | 0.3274 | 0.016624 | 0.03186 | 0.052472
865 | 0.865 | 592 | 0.066016 | 0.32893 | 0.016657 | 0.031866 | 0.052487
866 | 0.866 | 593 | 0.066061 | 0.33047 | 0.01669 | 0.031873 | 0.052502
867 | 0.867 | 594 | 0.066107 | 0.33201 | 0.016723 | 0.031879 | 0.052517
868 | 0.868 | 595 | 0.066153 | 0.33357 | 0.016756 | 0.031886 | 0.052532
869 | 0.869 | 596 | 0.066199 | 0.33512 | 0.016789 | 0.031892 | 0.052547
870 | 0.87 | 597 | 0.066245 | 0.33669 | 0.016821 | 0.031898 | 0.052563
871 | 0.871 | 598 | 0.066291 | 0.33826 | 0.016854 | 0.031905 | 0.052578
872 | 0.872 | 599 | 0.066336 | 0.33984 | 0.016886 | 0.031911 | 0.052593
873 | 0.873 | 600 | 0.066382 | 0.34142 | 0.016918 | 0.031918 | 0.052607
874 | 0.874 | 601 | 0.066427 | 0.34301 | 0.016951 | 0.031924 | 0.052622
875 | 0.875 | 602 | 0.066473 | 0.34461 | 0.016983 | 0.031931 | 0.052637
876 | 0.876 | 603 | 0.066518 | 0.34622 | 0.017015 | 0.031937 | 0.052652
877 | 0.877 | 604 | 0.066564 | 0.34783 | 0.017047 | 0.031943 | 0.052667
878 | 0.878 | 605 | 0.066609 | 0.34945 | 0.017078 | 0.03195 | 0.052682
879 | 0.879 | 606 | 0.066655 | 0.35107 | 0.01711 | 0.031956 | 0.052697
880 | 0.88 | 607 | 0.0667 | 0.3527 | 0.017142 | 0.031963 | 0.052711
881 | 0.881 | 608 | 0.066745 | 0.35434 | 0.017173 | 0.031969 | 0.052726
882 | 0.882 | 609 | 0.06679 | 0.35598 | 0.017205 | 0.031975 | 0.052741
883 | 0.883 | 610 | 0.066835 | 0.35763 | 0.017236 | 0.031982 | 0.052756
884 | 0.884 | 611 | 0.066881 | 0.35929 | 0.017268 | 0.031988 | 0.05277
885 | 0.885 | 612 | 0.066926 | 0.36096 | 0.017299 | 0.031994 | 0.052785
886 | 0.886 | 613 | 0.066971 | 0.36263 | 0.01733 | 0.032001 | 0.052799
887 | 0.887 | 614 | 0.067016 | 0.36431 | 0.017361 | 0.032007 | 0.052814
888 | 0.888 | 615 | 0.06706 | 0.36599 | 0.017392 | 0.032013 | 0.052829
889 | 0.889 | 616 | 0.067105 | 0.36768 | 0.017423 | 0.03202 | 0.052843
890 | 0.89 | 617 | 0.06715 | 0.36938 | 0.017453 | 0.032026 | 0.052858
891 | 0.891 | 618 | 0.067195 | 0.37109 | 0.017484 | 0.032032 | 0.052872
892 | 0.892 | 619 | 0.06724 | 0.3728 | 0.017515 | 0.032039 | 0.052887
893 | 0.893 | 620 | 0.067284 | 0.37452 | 0.017545 | 0.032045 | 0.052901
894 | 0.894 | 621 | 0.067329 | 0.37625 | 0.017576 | 0.032051 | 0.052915
895 | 0.895 | 622 | 0.067374 | 0.37798 | 0.017606 | 0.032058 | 0.05293
896 | 0.896 | 623 | 0.067418 | 0.37972 | 0.017636 | 0.032064 | 0.052944
897 | 0.897 | 624 | 0.067463 | 0.38147 | 0.017666 | 0.03207 | 0.052958
898 | 0.898 | 625 | 0.067507 | 0.38322 | 0.017696 | 0.032077 | 0.052973
899 | 0.899 | 626 | 0.067551 | 0.38498 | 0.017726 | 0.032083 | 0.052987
900 | 0.9 | 627 | 0.067596 | 0.38675 | 0.017756 | 0.032089 | 0.053001
901 | 0.901 | 628 | 0.06764 | 0.38853 | 0.017786 | 0.032096 | 0.053016
902 | 0.902 | 629 | 0.067684 | 0.39031 | 0.017816 | 0.032102 | 0.05303
903 | 0.903 | 630 | 0.067729 | 0.3921 | 0.017845 | 0.032108 | 0.053044
904 | 0.904 | 631 | 0.067773 | 0.39389 | 0.017875 | 0.032114 | 0.053058
905 | 0.905 | 632 | 0.067817 | 0.3957 | 0.017905 | 0.032121 | 0.053072
906 | 0.906 | 633 | 0.067861 | 0.39751 | 0.017934 | 0.032127 | 0.053086
907 | 0.907 | 634 | 0.067905 | 0.39933 | 0.017963 | 0.032133 | 0.0531
908 | 0.908 | 635 | 0.067949 | 0.40115 | 0.017993 | 0.032139 | 0.053114
909 | 0.909 | 636 | 0.067993 | 0.40298 | 0.018022 | 0.032146 | 0.053128
910 | 0.91 | 637 | 0.068037 | 0.40482 | 0.018051 | 0.032152 | 0.053142
911 | 0.911 | 638 | 0.06808 | 0.40667 | 0.01808 | 0.032158 | 0.053156
912 | 0.912 | 639 | 0.068124 | 0.40852 | 0.018109 | 0.032164 | 0.05317
913 | 0.913 | 640 | 0.068168 | 0.41038 | 0.018138 | 0.032171 | 0.053184
914 | 0.914 | 641 | 0.068212 | 0.41225 | 0.018166 | 0.032177 | 0.053198
915 | 0.915 | 642 | 0.068255 | 0.41412 | 0.018195 | 0.032183 | 0.053212
916 | 0.916 | 643 | 0.068299 | 0.416 | 0.018224 | 0.032189 | 0.053226
917 | 0.917 | 644 | 0.068342 | 0.41789 | 0.018252 | 0.032196 | 0.05324
918 | 0.918 | 645 | 0.068386 | 0.41979 | 0.018281 | 0.032202 | 0.053253
919 | 0.919 | 646 | 0.068429 | 0.42169 | 0.018309 | 0.032208 | 0.053267
920 | 0.92 | 647 | 0.068473 | 0.4236 | 0.018337 | 0.032214 | 0.053281
921 | 0.921 | 648 | 0.068516 | 0.42552 | 0.018366 | 0.03222 | 0.053295
922 | 0.922 | 649 | 0.068559 | 0.42745 | 0.018394 | 0.032226 | 0.053308
923 | 0.923 | 650 | 0.068603 | 0.42938 | 0.018422 | 0.032233 | 0.053322
924 | 0.924 | 651 | 0.068646 | 0.43132 | 0.01845 | 0.032239 | 0.053336
925 | 0.925 | 652 | 0.068689 | 0.43327 | 0.018478 | 0.032245 | 0.053349
926 | 0.926 | 653 | 0.068732 | 0.43522 | 0.018506 | 0.032251 | 0.053363
927 | 0.927 | 654 | 0.068775 | 0.43719 | 0.018533 | 0.032257 | 0.053376
928 | 0.928 | 655 | 0.068818 | 0.43916 | 0.018561 | 0.032263 | 0.05339
929 | 0.929 | 656 | 0.068861 | 0.44113 | 0.018589 | 0.03227 | 0.053403
930 | 0.93 | 657 | 0.068904 | 0.44312 | 0.018616 | 0.032276 | 0.053417
931 | 0.931 | 658 | 0.068947 | 0.44511 | 0.018644 | 0.032282 | 0.05343
932 | 0.932 | 659 | 0.06899 | 0.44711 | 0.018671 | 0.032288 | 0.053444
933 | 0.933 | 660 | 0.069033 | 0.44912 | 0.018698 | 0.032294 | 0.053457
934 | 0.934 | 661 | 0.069076 | 0.45113 | 0.018726 | 0.0323 | 0.053471
935 | 0.935 | 662 | 0.069118 | 0.45315 | 0.018753 | 0.032306 | 0.053484
936 | 0.936 | 663 | 0.069161 | 0.45518 | 0.01878 | 0.032312 | 0.053497
937 | 0.937 | 664 | 0.069204 | 0.45722 | 0.018807 | 0.032319 | 0.053511
938 | 0.938 | 665 | 0.069246 | 0.45926 | 0.018834 | 0.032325 | 0.053524
939 | 0.939 | 666 | 0.069289 | 0.46132 | 0.018861 | 0.032331 | 0.053537
940 | 0.94 | 667 | 0.069331 | 0.46338 | 0.018888 | 0.032337 | 0.053551
941 | 0.941 | 668 | 0.069373 | 0.46544 | 0.018915 | 0.032343 | 0.053564
942 | 0.942 | 669 | 0.069416 | 0.46752 | 0.018941 | 0.032349 | 0.053577
943 | 0.943 | 670 | 0.069458 | 0.4696 | 0.018968 | 0.032355 | 0.05359
944 | 0.944 | 671 | 0.0695 | 0.47169 | 0.018995 | 0.032361 | 0.053603
945 | 0.945 | 672 | 0.069543 | 0.47379 | 0.019021 | 0.032367 | 0.053616
946 | 0.946 | 673 | 0.069585 | 0.47589 | 0.019048 | 0.032373 | 0.05363
947 | 0.947 | 674 | 0.069627 | 0.47801 | 0.019074 | 0.032379 | 0.053643
948 | 0.948 | 675 | 0.069669 | 0.48013 | 0.0191 | 0.032385 | 0.053656
949 | 0.949 | 676 | 0.069711 | 0.48226 | 0.019126 | 0.032391 | 0.053669
950 | 0.95 | 677 | 0.069753 | 0.48439 | 0.019153 | 0.032397 | 0.053682
951 | 0.951 | 678 | 0.069795 | 0.48654 | 0.019179 | 0.032403 | 0.053695
952 | 0.952 | 679 | 0.069837 | 0.48869 | 0.019205 | 0.032409 | 0.053708
953 | 0.953 | 680 | 0.069879 | 0.49085 | 0.019231 | 0.032415 | 0.053721
954 | 0.954 | 681 | 0.069921 | 0.49302 | 0.019257 | 0.032421 | 0.053734
955 | 0.955 | 682 | 0.069962 | 0.49519 | 0.019282 | 0.032427 | 0.053747
956 | 0.956 | 683 | 0.070004 | 0.49737 | 0.019308 | 0.032433 | 0.05376
957 | 0.957 | 684 | 0.070046 | 0.49956 | 0.019334 | 0.032439 | 0.053772
958 | 0.958 | 685 | 0.070087 | 0.50176 | 0.01936 | 0.032445 | 0.053785
959 | 0.959 | 686 | 0.070129 | 0.50397 | 0.019385 | 0.032451 | 0.053798
960 | 0.96 | 687 | 0.070171 | 0.50618 | 0.019411 | 0.032457 | 0.053811
961 | 0.961 | 688 | 0.070212 | 0.50841 | 0.019436 | 0.032463 | 0.053824
962 | 0.962 | 689 | 0.070254 | 0.51064 | 0.019462 | 0.032469 | 0.053836
963 | 0.963 | 690 | 0.070295 | 0.51287 | 0.019487 | 0.032475 | 0.053849
964 | 0.964 | 691 | 0.070336 | 0.51512 | 0.019512 | 0.032481 | 0.053862
965 | 0.965 | 692 | 0.070378 | 0.51737 | 0.019537 | 0.032487 | 0.053874
966 | 0.966 | 693 | 0.070419 | 0.51964 | 0.019562 | 0.032493 | 0.053887
967 | 0.967 | 694 | 0.07046 | 0.52191 | 0.019588 | 0.032499 | 0.0539
968 | 0.968 | 695 | 0.070501 | 0.52418 | 0.019613 | 0.032505 | 0.053912
969 | 0.969 | 696 | 0.070542 | 0.52647 | 0.019637 | 0.032511 | 0.053925
970 | 0.97 | 697 | 0.070583 | 0.52876 | 0.019662 | 0.032517 | 0.053938
971 | 0.971 | 698 | 0.070624 | 0.53107 | 0.019687 | 0.032523 | 0.05395
972 | 0.972 | 699 | 0.070665 | 0.53338 | 0.019712 | 0.032529 | 0.053963
973 | 0.973 | 700 | 0.070706 | 0.53569 | 0.019737 | 0.032535 | 0.053975
974 | 0.974 | 701 | 0.070747 | 0.53802 | 0.019761 | 0.03254 | 0.053988
975 | 0.975 | 702 | 0.070788 | 0.54035 | 0.019786 | 0.032546 | 0.054
976 | 0.976 | 703 | 0.070829 | 0.5427 | 0.01981 | 0.032552 | 0.054013
977 | 0.977 | 704 | 0.07087 | 0.54505 | 0.019835 | 0.032558 | 0.054025
978 | 0.978 | 705 | 0.07091 | 0.5474 | 0.019859 | 0.032564 | 0.054037
979 | 0.979 | 706 | 0.070951 | 0.54977 | 0.019884 | 0.03257 | 0.05405
980 | 0.98 | 707 | 0.070992 | 0.55215 | 0.019908 | 0.032576 | 0.054062
981 | 0.981 | 708 | 0.071032 | 0.55453 | 0.019932 | 0.032582 | 0.054074
982 | 0.982 | 709 | 0.071073 | 0.55692 | 0.019956 | 0.032587 | 0.054087
983 | 0.983 | 710 | 0.071113 | 0.55932 | 0.01998 | 0.032593 | 0.054099
984 | 0.984 | 711 | 0.071154 | 0.56173 | 0.020005 | 0.032599 | 0.054111
985 | 0.985 | 712 | 0.071194 | 0.56414 | 0.020029 | 0.032605 | 0.054124
986 | 0.986 | 713 | 0.071234 | 0.56657 | 0.020053 | 0.032611 | 0.054136
987 | 0.987 | 714 | 0.071275 | 0.569 | 0.020076 | 0.032617 | 0.054148
988 | 0.988 | 715 | 0.071315 | 0.57144 | 0.0201 | 0.032622 | 0.05416
989 | 0.989 | 716 | 0.071355 | 0.57389 | 0.020124 | 0.032628 | 0.054172
990 | 0.99 | 717 | 0.071395 | 0.57635 | 0.020148 | 0.032634 | 0.054184
991 | 0.991 | 718 | 0.071435 | 0.57881 | 0.020171 | 0.03264 | 0.054197
992 | 0.992 | 719 | 0.071475 | 0.58129 | 0.020195 | 0.032646 | 0.054209
993 | 0.993 | 720 | 0.071515 | 0.58377 | 0.020219 | 0.032651 | 0.054221
994 | 0.994 | 721 | 0.071555 | 0.58626 | 0.020242 | 0.032657 | 0.054233
995 | 0.995 | 722 | 0.071595 | 0.58876 | 0.020266 | 0.032663 | 0.054245
996 | 0.996 | 723 | 0.071635 | 0.59127 | 0.020289 | 0.032669 | 0.054257
997 | 0.997 | 724 | 0.071675 | 0.59378 | 0.020312 | 0.032674 | 0.054269
998 | 0.998 | 725 | 0.071715 | 0.59631 | 0.020336 | 0.03268 | 0.054281
999 | 0.999 | 726 | 0.071754 | 0.59884 | 0.020359 | 0.032686 | 0.054293
1000 | 1 | 727 | 0.071794 | 0.60138 | 0.020382 | 0.032692 | 0.054305
1001 | 1.001 | 728 | 0.071834 | 0.60393 | 0.020405 | 0.032697 | 0.054317
1002 | 1.002 | 729 | 0.071873 | 0.60649 | 0.020428 | 0.032703 | 0.054328
1003 | 1.003 | 730 | 0.071913 | 0.60906 | 0.020451 | 0.032709 | 0.05434
1004 | 1.004 | 731 | 0.071952 | 0.61163 | 0.020474 | 0.032715 | 0.054352
1005 | 1.005 | 732 | 0.071992 | 0.61422 | 0.020497 | 0.03272 | 0.054364
1006 | 1.006 | 733 | 0.072031 | 0.61681 | 0.02052 | 0.032726 | 0.054376
1007 | 1.007 | 734 | 0.072071 | 0.61941 | 0.020543 | 0.032732 | 0.054388
1008 | 1.008 | 735 | 0.07211 | 0.62202 | 0.020565 | 0.032737 | 0.054399
1009 | 1.009 | 736 | 0.072149 | 0.62464 | 0.020588 | 0.032743 | 0.054411
1010 | 1.01 | 737 | 0.072188 | 0.62726 | 0.020611 | 0.032749 | 0.054423
1011 | 1.011 | 738 | 0.072228 | 0.6299 | 0.020633 | 0.032755 | 0.054435
1012 | 1.012 | 739 | 0.072267 | 0.63254 | 0.020656 | 0.03276 | 0.054446
1013 | 1.013 | 740 | 0.072306 | 0.63519 | 0.020678 | 0.032766 | 0.054458
1014 | 1.014 | 741 | 0.072345 | 0.63786 | 0.020701 | 0.032772 | 0.05447
1015 | 1.015 | 742 | 0.072384 | 0.64053 | 0.020723 | 0.032777 | 0.054481
1016 | 1.016 | 743 | 0.072423 | 0.6432 | 0.020746 | 0.032783 | 0.054493
1017 | 1.017 | 744 | 0.072462 | 0.64589 | 0.020768 | 0.032789 | 0.054504
1018 | 1.018 | 745 | 0.072501 | 0.64859 | 0.02079 | 0.032794 | 0.054516
1019 | 1.019 | 746 | 0.072539 | 0.65129 | 0.020812 | 0.0328 | 0.054528
1020 | 1.02 | 747 | 0.072578 | 0.65401 | 0.020834 | 0.032805 | 0.054539
1021 | 1.021 | 748 | 0.072617 | 0.65673 | 0.020856 | 0.032811 | 0.054551
1022 | 1.022 | 749 | 0.072656 | 0.65946 | 0.020878 | 0.032817 | 0.054562
1023 | 1.023 | 750 | 0.072694 | 0.6622 | 0.0209 | 0.032822 | 0.054574
1024 | 1.024 | 751 | 0.072733 | 0.66495 | 0.020922 | 0.032828 | 0.054585
1025 | 1.025 | 752 | 0.072771 | 0.66771 | 0.020944 | 0.032834 | 0.054596
1026 | 1.026 | 753 | 0.07281 | 0.67047 | 0.020966 | 0.032839 | 0.054608
1027 | 1.027 | 754 | 0.072848 | 0.67325 | 0.020988 | 0.032845 | 0.054619
1028 | 1.028 | 755 | 0.072887 | 0.67603 | 0.02101 | 0.03285 | 0.054631
1029 | 1.029 | 756 | 0.072925 | 0.67883 | 0.021031 | 0.032856 | 0.054642
1030 | 1.03 | 757 | 0.072963 | 0.68163 | 0.021053 | 0.032861 | 0.054653
1031 | 1.031 | 758 | 0.073002 | 0.68444 | 0.021075 | 0.032867 | 0.054665
1032 | 1.032 | 759 | 0.07304 | 0.68726 | 0.021096 | 0.032873 | 0.054676
1033 | 1.033 | 760 | 0.073078 | 0.69009 | 0.021118 | 0.032878 | 0.054687
1034 | 1.034 | 761 | 0.073116 | 0.69292 | 0.021139 | 0.032884 | 0.054699
1035 | 1.035 | 762 | 0.073154 | 0.69577 | 0.021161 | 0.032889 | 0.05471
1036 | 1.036 | 763 | 0.073192 | 0.69863 | 0.021182 | 0.032895 | 0.054721
1037 | 1.037 | 764 | 0.07323 | 0.70149 | 0.021203 | 0.0329 | 0.054732
1038 | 1.038 | 765 | 0.073268 | 0.70437 | 0.021225 | 0.032906 | 0.054743
1039 | 1.039 | 766 | 0.073306 | 0.70725 | 0.021246 | 0.032911 | 0.054755
1040 | 1.04 | 767 | 0.073344 | 0.71014 | 0.021267 | 0.032917 | 0.054766
1041 | 1.041 | 768 | 0.073382 | 0.71304 | 0.021288 | 0.032922 | 0.054777
1042 | 1.042 | 769 | 0.07342 | 0.71595 | 0.021309 | 0.032928 | 0.054788
1043 | 1.043 | 770 | 0.073458 | 0.71887 | 0.02133 | 0.032933 | 0.054799
1044 | 1.044 | 771 | 0.073495 | 0.7218 | 0.021351 | 0.032939 | 0.05481
1045 | 1.045 | 772 | 0.073533 | 0.72474 | 0.021372 | 0.032944 | 0.054821
1046 | 1.046 | 773 | 0.073571 | 0.72768 | 0.021393 | 0.03295 | 0.054832
1047 | 1.047 | 774 | 0.073608 | 0.73064 | 0.021414 | 0.032955 | 0.054843
1048 | 1.048 | 775 | 0.073646 | 0.7336 | 0.021435 | 0.032961 | 0.054854
1049 | 1.049 | 776 | 0.073683 | 0.73658 | 0.021456 | 0.032966 | 0.054865
1050 | 1.05 | 777 | 0.07372 | 0.73956 | 0.021476 | 0.032972 | 0.054876
1051 | 1.051 | 778 | 0.073758 | 0.74255 | 0.021497 | 0.032977 | 0.054887
1052 | 1.052 | 779 | 0.073795 | 0.74555 | 0.021518 | 0.032982 | 0.054898
1053 | 1.053 | 780 | 0.073832 | 0.74856 | 0.021538 | 0.032988 | 0.054909
1054 | 1.054 | 781 | 0.07387 | 0.75158 | 0.021559 | 0.032993 | 0.05492
1055 | 1.055 | 782 | 0.073907 | 0.75461 | 0.021579 | 0.032999 | 0.054931
1056 | 1.056 | 783 | 0.073944 | 0.75765 | 0.0216 | 0.033004 | 0.054942
1057 | 1.057 | 784 | 0.073981 | 0.7607 | 0.02162 | 0.03301 | 0.054953
1058 | 1.058 | 785 | 0.074018 | 0.76376 | 0.021641 | 0.033015 | 0.054963
1059 | 1.059 | 786 | 0.074055 | 0.76682 | 0.021661 | 0.03302 | 0.054974
1060 | 1.06 | 787 | 0.074092 | 0.7699 | 0.021681 | 0.033026 | 0.054985
1061 | 1.061 | 788 | 0.074129 | 0.77299 | 0.021702 | 0.033031 | 0.054996
1062 | 1.062 | 789 | 0.074166 | 0.77608 | 0.021722 | 0.033037 | 0.055006
1063 | 1.063 | 790 | 0.074203 | 0.77918 | 0.021742 | 0.033042 | 0.055017
1064 | 1.064 | 791 | 0.07424 | 0.7823 | 0.021762 | 0.033047 | 0.055028
1065 | 1.065 | 792 | 0.074276 | 0.78542 | 0.021782 | 0.033053 | 0.055039
1066 | 1.066 | 793 | 0.074313 | 0.78855 | 0.021802 | 0.033058 | 0.055049
1067 | 1.067 | 794 | 0.07435 | 0.79169 | 0.021822 | 0.033063 | 0.05506
1068 | 1.068 | 795 | 0.074386 | 0.79485 | 0.021842 | 0.033069 | 0.055071
1069 | 1.069 | 796 | 0.074423 | 0.79801 | 0.021862 | 0.033074 | 0.055081
1070 | 1.07 | 797 | 0.07446 | 0.80118 | 0.021882 | 0.033079 | 0.055092
1071 | 1.071 | 798 | 0.074496 | 0.80436 | 0.021902 | 0.033085 | 0.055103
1072 | 1.072 | 799 | 0.074533 | 0.80755 | 0.021922 | 0.03309 | 0.055113
1073 | 1.073 | 800 | 0.074569 | 0.81075 | 0.021942 | 0.033095 | 0.055124
1074 | 1.074 | 801 | 0.074605 | 0.81395 | 0.021961 | 0.033101 | 0.055134
1075 | 1.075 | 802 | 0.074642 | 0.81717 | 0.021981 | 0.033106 | 0.055145
1076 | 1.076 | 803 | 0.074678 | 0.8204 | 0.022001 | 0.033111 | 0.055155
1077 | 1.077 | 804 | 0.074714 | 0.82364 | 0.02202 | 0.033117 | 0.055166
1078 | 1.078 | 805 | 0.07475 | 0.82688 | 0.02204 | 0.033122 | 0.055176
1079 | 1.079 | 806 | 0.074786 | 0.83014 | 0.022059 | 0.033127 | 0.055187
1080 | 1.08 | 807 | 0.074822 | 0.83341 | 0.022079 | 0.033132 | 0.055197
1081 | 1.081 | 808 | 0.074859 | 0.83668 | 0.022098 | 0.033138 | 0.055208
1082 | 1.082 | 809 | 0.074895 | 0.83997 | 0.022118 | 0.033143 | 0.055218
1083 | 1.083 | 810 | 0.07493 | 0.84326 | 0.022137 | 0.033148 | 0.055228
1084 | 1.084 | 811 | 0.074966 | 0.84657 | 0.022157 | 0.033153 | 0.055239
1085 | 1.085 | 812 | 0.075002 | 0.84988 | 0.022176 | 0.033159 | 0.055249
1086 | 1.086 | 813 | 0.075038 | 0.8532 | 0.022195 | 0.033164 | 0.05526
1087 | 1.087 | 814 | 0.075074 | 0.85654 | 0.022214 | 0.033169 | 0.05527
1088 | 1.088 | 815 | 0.07511 | 0.85988 | 0.022234 | 0.033174 | 0.05528
1089 | 1.089 | 816 | 0.075145 | 0.86324 | 0.022253 | 0.03318 | 0.055291
1090 | 1.09 | 817 | 0.075181 | 0.8666 | 0.022272 | 0.033185 | 0.055301
1091 | 1.091 | 818 | 0.075217 | 0.86997 | 0.022291 | 0.03319 | 0.055311
1092 | 1.092 | 819 | 0.075252 | 0.87335 | 0.02231 | 0.033195 | 0.055321
1093 | 1.093 | 820 | 0.075288 | 0.87675 | 0.022329 | 0.0332 | 0.055332
1094 | 1.094 | 821 | 0.075323 | 0.88015 | 0.022348 | 0.033206 | 0.055342
1095 | 1.095 | 822 | 0.075359 | 0.88356 | 0.022367 | 0.033211 | 0.055352
1096 | 1.096 | 823 | 0.075394 | 0.88698 | 0.022386 | 0.033216 | 0.055362
1097 | 1.097 | 824 | 0.075429 | 0.89042 | 0.022405 | 0.033221 | 0.055372
1098 | 1.098 | 825 | 0.075465 | 0.89386 | 0.022423 | 0.033226 | 0.055383
1099 | 1.099 | 826 | 0.0755 | 0.89731 | 0.022442 | 0.033231 | 0.055393
1100 | 1.1 | 827 | 0.075535 | 0.90077 | 0.022461 | 0.033237 | 0.055403
1101 | 1.101 | 828 | 0.07557 | 0.90424 | 0.02248 | 0.033242 | 0.055413
1102 | 1.102 | 829 | 0.075605 | 0.90773 | 0.022498 | 0.033247 | 0.055423
1103 | 1.103 | 830 | 0.07564 | 0.91122 | 0.022517 | 0.033252 | 0.055433
1104 | 1.104 | 831 | 0.075675 | 0.91472 | 0.022535 | 0.033257 | 0.055443
1105 | 1.105 | 832 | 0.07571 | 0.91823 | 0.022554 | 0.033262 | 0.055453
1106 | 1.106 | 833 | 0.075745 | 0.92175 | 0.022573 | 0.033267 | 0.055463
1107 | 1.107 | 834 | 0.07578 | 0.92529 | 0.022591 | 0.033272 | 0.055473
1108 | 1.108 | 835 | 0.075815 | 0.92883 | 0.022609 | 0.033278 | 0.055483
1109 | 1.109 | 836 | 0.07585 | 0.93238 | 0.022628 | 0.033283 | 0.055493
1110 | 1.11 | 837 | 0.075885 | 0.93594 | 0.022646 | 0.033288 | 0.055503
1111 | 1.111 | 838 | 0.07592 | 0.93951 | 0.022665 | 0.033293 | 0.055513
1112 | 1.112 | 839 | 0.075954 | 0.9431 | 0.022683 | 0.033298 | 0.055523
1113 | 1.113 | 840 | 0.075989 | 0.94669 | 0.022701 | 0.033303 | 0.055533
1114 | 1.114 | 841 | 0.076024 | 0.95029 | 0.022719 | 0.033308 | 0.055543
1115 | 1.115 | 842 | 0.076058 | 0.9539 | 0.022738 | 0.033313 | 0.055553
1116 | 1.116 | 843 | 0.076093 | 0.95753 | 0.022756 | 0.033318 | 0.055563
1117 | 1.117 | 844 | 0.076127 | 0.96116 | 0.022774 | 0.033323 | 0.055573
1118 | 1.118 | 845 | 0.076161 | 0.9648 | 0.022792 | 0.033328 | 0.055583
1119 | 1.119 | 846 | 0.076196 | 0.96846 | 0.02281 | 0.033333 | 0.055592
1120 | 1.12 | 847 | 0.07623 | 0.97212 | 0.022828 | 0.033338 | 0.055602
1121 | 1.121 | 848 | 0.076265 | 0.9758 | 0.022846 | 0.033343 | 0.055612
1122 | 1.122 | 849 | 0.076299 | 0.97948 | 0.022864 | 0.033348 | 0.055622
1123 | 1.123 | 850 | 0.076333 | 0.98317 | 0.022882 | 0.033353 | 0.055632
1124 | 1.124 | 851 | 0.076367 | 0.98688 | 0.0229 | 0.033358 | 0.055641
NG desulph.
SMR
WGS
PSA
HX
HX
HX
HX
HX
HX